## general
General Reaction and Sampling Platform (GRASP)
Model name | model_v1
Sampling mode (GRASP or rejection) | GRASP
NLP solver (NLOPT or FMINCON (default)) | FMINCON
LP solver (linprog or gurobi) | gurobi
Prior distribution for fluxes (uniform or normal) | normal
Prior distribution for thermodynamic quantities (uniform or normal) | normal
Number of exp. conditions (excluding reference state) | 0
Number of model structures | 1
Number of models | 5
Parallel mode (ON = 1; OFF = 0) | 0
Number of cores (ignored if Parallel mode disabled) | 2
Compute robust fluxes (ON = 1; OFF = 0) | 1
Final tolerance (in the case of GRASP, set to 1) | 1

## stoic
rxn ID | m_glc__D_e | m_glc__D_p | m_atp_c | m_glc__D_c | m_adp_c | m_pi_c | m_g6p_c | m_glcn_p | m_glcn_c | m_6pgc_c | m_2dhglcn_p | m_2dhglcn_c | m_6p2dhglcn_c | m_nadh_c | m_nad_c | m_nadph_c | m_nadp_c | m_q8_c | m_q8h2_c | m_6pgl_c | m_co2_c | m_ru5p__D_c | m_r5p_c | m_xu5p__D_c | m_g3p_c | m_s7p_c | m_e4p_c | m_f6p_c | m_2ddg6p_c | m_pyr_c | m_fdp_c | m_dhap_c | m_13dpg_c | m_3pg_c | m_2pg_c | m_pep_c | m_h2o2_c | m_gthrd_c | m_gthox_c | m_h2o_c | m_pyr_e | m_pep_e | m_h2o2_e | m_g6p_e | m_6pgc_e | m_r5p_e | m_xu5p__D_e | m_g3p_e | m_e4p_e | m_f6p_e | m_3pg_e
R_GLCtex | -1 | 1 | 0 | 0 | 0 | 0 | 0 | 0 | 0 | 0 | 0 | 0 | 0 | 0 | 0 | 0 | 0 | 0 | 0 | 0 | 0 | 0 | 0 | 0 | 0 | 0 | 0 | 0 | 0 | 0 | 0 | 0 | 0 | 0 | 0 | 0 | 0 | 0 | 0 | 0 | 0 | 0 | 0 | 0 | 0 | 0 | 0 | 0 | 0 | 0 | 0
R_GLCabcpp | 0 | -1 | -1 | 1 | 1 | 1 | 0 | 0 | 0 | 0 | 0 | 0 | 0 | 0 | 0 | 0 | 0 | 0 | 0 | 0 | 0 | 0 | 0 | 0 | 0 | 0 | 0 | 0 | 0 | 0 | 0 | 0 | 0 | 0 | 0 | 0 | 0 | 0 | 0 | 0 | 0 | 0 | 0 | 0 | 0 | 0 | 0 | 0 | 0 | 0 | 0
R_GLK | 0 | 0 | -1 | -1 | 1 | 0 | 1 | 0 | 0 | 0 | 0 | 0 | 0 | 0 | 0 | 0 | 0 | 0 | 0 | 0 | 0 | 0 | 0 | 0 | 0 | 0 | 0 | 0 | 0 | 0 | 0 | 0 | 0 | 0 | 0 | 0 | 0 | 0 | 0 | 0 | 0 | 0 | 0 | 0 | 0 | 0 | 0 | 0 | 0 | 0 | 0
R_GLCNt2rpp | 0 | 0 | 0 | 0 | 0 | 0 | 0 | -1 | 1 | 0 | 0 | 0 | 0 | 0 | 0 | 0 | 0 | 0 | 0 | 0 | 0 | 0 | 0 | 0 | 0 | 0 | 0 | 0 | 0 | 0 | 0 | 0 | 0 | 0 | 0 | 0 | 0 | 0 | 0 | 0 | 0 | 0 | 0 | 0 | 0 | 0 | 0 | 0 | 0 | 0 | 0
R_GNK | 0 | 0 | -1 | 0 | 1 | 0 | 0 | 0 | -1 | 1 | 0 | 0 | 0 | 0 | 0 | 0 | 0 | 0 | 0 | 0 | 0 | 0 | 0 | 0 | 0 | 0 | 0 | 0 | 0 | 0 | 0 | 0 | 0 | 0 | 0 | 0 | 0 | 0 | 0 | 0 | 0 | 0 | 0 | 0 | 0 | 0 | 0 | 0 | 0 | 0 | 0
R_2DHGLCNkt_tpp | 0 | 0 | 0 | 0 | 0 | 0 | 0 | 0 | 0 | 0 | -1 | 1 | 0 | 0 | 0 | 0 | 0 | 0 | 0 | 0 | 0 | 0 | 0 | 0 | 0 | 0 | 0 | 0 | 0 | 0 | 0 | 0 | 0 | 0 | 0 | 0 | 0 | 0 | 0 | 0 | 0 | 0 | 0 | 0 | 0 | 0 | 0 | 0 | 0 | 0 | 0
R_2DHGLCK | 0 | 0 | -1 | 0 | 1 | 0 | 0 | 0 | 0 | 0 | 0 | -1 | 1 | 0 | 0 | 0 | 0 | 0 | 0 | 0 | 0 | 0 | 0 | 0 | 0 | 0 | 0 | 0 | 0 | 0 | 0 | 0 | 0 | 0 | 0 | 0 | 0 | 0 | 0 | 0 | 0 | 0 | 0 | 0 | 0 | 0 | 0 | 0 | 0 | 0 | 0
R_PGLCNDH_NAD | 0 | 0 | 0 | 0 | 0 | 0 | 0 | 0 | 0 | 1 | 0 | 0 | -1 | -1 | 1 | 0 | 0 | 0 | 0 | 0 | 0 | 0 | 0 | 0 | 0 | 0 | 0 | 0 | 0 | 0 | 0 | 0 | 0 | 0 | 0 | 0 | 0 | 0 | 0 | 0 | 0 | 0 | 0 | 0 | 0 | 0 | 0 | 0 | 0 | 0 | 0
R_PGLCNDH_NADP | 0 | 0 | 0 | 0 | 0 | 0 | 0 | 0 | 0 | 1 | 0 | 0 | -1 | 0 | 0 | -1 | 1 | 0 | 0 | 0 | 0 | 0 | 0 | 0 | 0 | 0 | 0 | 0 | 0 | 0 | 0 | 0 | 0 | 0 | 0 | 0 | 0 | 0 | 0 | 0 | 0 | 0 | 0 | 0 | 0 | 0 | 0 | 0 | 0 | 0 | 0
R_GLCDpp | 0 | -1 | 0 | 0 | 0 | 0 | 0 | 1 | 0 | 0 | 0 | 0 | 0 | 0 | 0 | 0 | 0 | -1 | 1 | 0 | 0 | 0 | 0 | 0 | 0 | 0 | 0 | 0 | 0 | 0 | 0 | 0 | 0 | 0 | 0 | 0 | 0 | 0 | 0 | 0 | 0 | 0 | 0 | 0 | 0 | 0 | 0 | 0 | 0 | 0 | 0
R_GAD2ktpp | 0 | 0 | 0 | 0 | 0 | 0 | 0 | -1 | 0 | 0 | 1 | 0 | 0 | 0 | 0 | 0 | 0 | -1 | 1 | 0 | 0 | 0 | 0 | 0 | 0 | 0 | 0 | 0 | 0 | 0 | 0 | 0 | 0 | 0 | 0 | 0 | 0 | 0 | 0 | 0 | 0 | 0 | 0 | 0 | 0 | 0 | 0 | 0 | 0 | 0 | 0
R_G6PDH2 | 0 | 0 | 0 | 0 | 0 | 0 | -1 | 0 | 0 | 0 | 0 | 0 | 0 | 0 | 0 | 1 | -1 | 0 | 0 | 1 | 0 | 0 | 0 | 0 | 0 | 0 | 0 | 0 | 0 | 0 | 0 | 0 | 0 | 0 | 0 | 0 | 0 | 0 | 0 | 0 | 0 | 0 | 0 | 0 | 0 | 0 | 0 | 0 | 0 | 0 | 0
R_G6PDH2_NAD | 0 | 0 | 0 | 0 | 0 | 0 | -1 | 0 | 0 | 0 | 0 | 0 | 0 | 1 | -1 | 0 | 0 | 0 | 0 | 1 | 0 | 0 | 0 | 0 | 0 | 0 | 0 | 0 | 0 | 0 | 0 | 0 | 0 | 0 | 0 | 0 | 0 | 0 | 0 | 0 | 0 | 0 | 0 | 0 | 0 | 0 | 0 | 0 | 0 | 0 | 0
R_G6PDH2_NADP | 0 | 0 | 0 | 0 | 0 | 0 | -1 | 0 | 0 | 0 | 0 | 0 | 0 | 0 | 0 | 1 | -1 | 0 | 0 | 1 | 0 | 0 | 0 | 0 | 0 | 0 | 0 | 0 | 0 | 0 | 0 | 0 | 0 | 0 | 0 | 0 | 0 | 0 | 0 | 0 | 0 | 0 | 0 | 0 | 0 | 0 | 0 | 0 | 0 | 0 | 0
R_PGL | 0 | 0 | 0 | 0 | 0 | 0 | 0 | 0 | 0 | 1 | 0 | 0 | 0 | 0 | 0 | 0 | 0 | 0 | 0 | -1 | 0 | 0 | 0 | 0 | 0 | 0 | 0 | 0 | 0 | 0 | 0 | 0 | 0 | 0 | 0 | 0 | 0 | 0 | 0 | 0 | 0 | 0 | 0 | 0 | 0 | 0 | 0 | 0 | 0 | 0 | 0
R_GND_NAD | 0 | 0 | 0 | 0 | 0 | 0 | 0 | 0 | 0 | -1 | 0 | 0 | 0 | 1 | -1 | 0 | 0 | 0 | 0 | 0 | 1 | 1 | 0 | 0 | 0 | 0 | 0 | 0 | 0 | 0 | 0 | 0 | 0 | 0 | 0 | 0 | 0 | 0 | 0 | 0 | 0 | 0 | 0 | 0 | 0 | 0 | 0 | 0 | 0 | 0 | 0
R_GND_NADP | 0 | 0 | 0 | 0 | 0 | 0 | 0 | 0 | 0 | -1 | 0 | 0 | 0 | 0 | 0 | 1 | -1 | 0 | 0 | 0 | 1 | 1 | 0 | 0 | 0 | 0 | 0 | 0 | 0 | 0 | 0 | 0 | 0 | 0 | 0 | 0 | 0 | 0 | 0 | 0 | 0 | 0 | 0 | 0 | 0 | 0 | 0 | 0 | 0 | 0 | 0
R_RPI | 0 | 0 | 0 | 0 | 0 | 0 | 0 | 0 | 0 | 0 | 0 | 0 | 0 | 0 | 0 | 0 | 0 | 0 | 0 | 0 | 0 | -1 | 1 | 0 | 0 | 0 | 0 | 0 | 0 | 0 | 0 | 0 | 0 | 0 | 0 | 0 | 0 | 0 | 0 | 0 | 0 | 0 | 0 | 0 | 0 | 0 | 0 | 0 | 0 | 0 | 0
R_RPE | 0 | 0 | 0 | 0 | 0 | 0 | 0 | 0 | 0 | 0 | 0 | 0 | 0 | 0 | 0 | 0 | 0 | 0 | 0 | 0 | 0 | -1 | 0 | 1 | 0 | 0 | 0 | 0 | 0 | 0 | 0 | 0 | 0 | 0 | 0 | 0 | 0 | 0 | 0 | 0 | 0 | 0 | 0 | 0 | 0 | 0 | 0 | 0 | 0 | 0 | 0
R_TKT1 | 0 | 0 | 0 | 0 | 0 | 0 | 0 | 0 | 0 | 0 | 0 | 0 | 0 | 0 | 0 | 0 | 0 | 0 | 0 | 0 | 0 | 0 | -1 | -1 | 1 | 1 | 0 | 0 | 0 | 0 | 0 | 0 | 0 | 0 | 0 | 0 | 0 | 0 | 0 | 0 | 0 | 0 | 0 | 0 | 0 | 0 | 0 | 0 | 0 | 0 | 0
R_TKT2 | 0 | 0 | 0 | 0 | 0 | 0 | 0 | 0 | 0 | 0 | 0 | 0 | 0 | 0 | 0 | 0 | 0 | 0 | 0 | 0 | 0 | 0 | 0 | -1 | 1 | 0 | -1 | 1 | 0 | 0 | 0 | 0 | 0 | 0 | 0 | 0 | 0 | 0 | 0 | 0 | 0 | 0 | 0 | 0 | 0 | 0 | 0 | 0 | 0 | 0 | 0
R_TALA | 0 | 0 | 0 | 0 | 0 | 0 | 0 | 0 | 0 | 0 | 0 | 0 | 0 | 0 | 0 | 0 | 0 | 0 | 0 | 0 | 0 | 0 | 0 | 0 | -1 | -1 | 1 | 1 | 0 | 0 | 0 | 0 | 0 | 0 | 0 | 0 | 0 | 0 | 0 | 0 | 0 | 0 | 0 | 0 | 0 | 0 | 0 | 0 | 0 | 0 | 0
R_EDD | 0 | 0 | 0 | 0 | 0 | 0 | 0 | 0 | 0 | -1 | 0 | 0 | 0 | 0 | 0 | 0 | 0 | 0 | 0 | 0 | 0 | 0 | 0 | 0 | 0 | 0 | 0 | 0 | 1 | 0 | 0 | 0 | 0 | 0 | 0 | 0 | 0 | 0 | 0 | 0 | 0 | 0 | 0 | 0 | 0 | 0 | 0 | 0 | 0 | 0 | 0
R_EDA | 0 | 0 | 0 | 0 | 0 | 0 | 0 | 0 | 0 | 0 | 0 | 0 | 0 | 0 | 0 | 0 | 0 | 0 | 0 | 0 | 0 | 0 | 0 | 0 | 1 | 0 | 0 | 0 | -1 | 1 | 0 | 0 | 0 | 0 | 0 | 0 | 0 | 0 | 0 | 0 | 0 | 0 | 0 | 0 | 0 | 0 | 0 | 0 | 0 | 0 | 0
R_PGI | 0 | 0 | 0 | 0 | 0 | 0 | 1 | 0 | 0 | 0 | 0 | 0 | 0 | 0 | 0 | 0 | 0 | 0 | 0 | 0 | 0 | 0 | 0 | 0 | 0 | 0 | 0 | -1 | 0 | 0 | 0 | 0 | 0 | 0 | 0 | 0 | 0 | 0 | 0 | 0 | 0 | 0 | 0 | 0 | 0 | 0 | 0 | 0 | 0 | 0 | 0
R_FBP | 0 | 0 | 0 | 0 | 0 | 1 | 0 | 0 | 0 | 0 | 0 | 0 | 0 | 0 | 0 | 0 | 0 | 0 | 0 | 0 | 0 | 0 | 0 | 0 | 0 | 0 | 0 | 1 | 0 | 0 | -1 | 0 | 0 | 0 | 0 | 0 | 0 | 0 | 0 | 0 | 0 | 0 | 0 | 0 | 0 | 0 | 0 | 0 | 0 | 0 | 0
R_FBA | 0 | 0 | 0 | 0 | 0 | 0 | 0 | 0 | 0 | 0 | 0 | 0 | 0 | 0 | 0 | 0 | 0 | 0 | 0 | 0 | 0 | 0 | 0 | 0 | -1 | 0 | 0 | 0 | 0 | 0 | 1 | -1 | 0 | 0 | 0 | 0 | 0 | 0 | 0 | 0 | 0 | 0 | 0 | 0 | 0 | 0 | 0 | 0 | 0 | 0 | 0
R_TPI | 0 | 0 | 0 | 0 | 0 | 0 | 0 | 0 | 0 | 0 | 0 | 0 | 0 | 0 | 0 | 0 | 0 | 0 | 0 | 0 | 0 | 0 | 0 | 0 | -1 | 0 | 0 | 0 | 0 | 0 | 0 | 1 | 0 | 0 | 0 | 0 | 0 | 0 | 0 | 0 | 0 | 0 | 0 | 0 | 0 | 0 | 0 | 0 | 0 | 0 | 0
R_GAPD | 0 | 0 | 0 | 0 | 0 | -1 | 0 | 0 | 0 | 0 | 0 | 0 | 0 | 1 | -1 | 0 | 0 | 0 | 0 | 0 | 0 | 0 | 0 | 0 | -1 | 0 | 0 | 0 | 0 | 0 | 0 | 0 | 1 | 0 | 0 | 0 | 0 | 0 | 0 | 0 | 0 | 0 | 0 | 0 | 0 | 0 | 0 | 0 | 0 | 0 | 0
R_PGK | 0 | 0 | 1 | 0 | -1 | 0 | 0 | 0 | 0 | 0 | 0 | 0 | 0 | 0 | 0 | 0 | 0 | 0 | 0 | 0 | 0 | 0 | 0 | 0 | 0 | 0 | 0 | 0 | 0 | 0 | 0 | 0 | -1 | 1 | 0 | 0 | 0 | 0 | 0 | 0 | 0 | 0 | 0 | 0 | 0 | 0 | 0 | 0 | 0 | 0 | 0
R_PGM | 0 | 0 | 0 | 0 | 0 | 0 | 0 | 0 | 0 | 0 | 0 | 0 | 0 | 0 | 0 | 0 | 0 | 0 | 0 | 0 | 0 | 0 | 0 | 0 | 0 | 0 | 0 | 0 | 0 | 0 | 0 | 0 | 0 | -1 | 1 | 0 | 0 | 0 | 0 | 0 | 0 | 0 | 0 | 0 | 0 | 0 | 0 | 0 | 0 | 0 | 0
R_ENO | 0 | 0 | 0 | 0 | 0 | 0 | 0 | 0 | 0 | 0 | 0 | 0 | 0 | 0 | 0 | 0 | 0 | 0 | 0 | 0 | 0 | 0 | 0 | 0 | 0 | 0 | 0 | 0 | 0 | 0 | 0 | 0 | 0 | 0 | -1 | 1 | 0 | 0 | 0 | 0 | 0 | 0 | 0 | 0 | 0 | 0 | 0 | 0 | 0 | 0 | 0
R_PYK | 0 | 0 | 1 | 0 | -1 | 0 | 0 | 0 | 0 | 0 | 0 | 0 | 0 | 0 | 0 | 0 | 0 | 0 | 0 | 0 | 0 | 0 | 0 | 0 | 0 | 0 | 0 | 0 | 0 | 1 | 0 | 0 | 0 | 0 | 0 | -1 | 0 | 0 | 0 | 0 | 0 | 0 | 0 | 0 | 0 | 0 | 0 | 0 | 0 | 0 | 0
R_GTHPi | 0 | 0 | 0 | 0 | 0 | 0 | 0 | 0 | 0 | 0 | 0 | 0 | 0 | 0 | 0 | 0 | 0 | 0 | 0 | 0 | 0 | 0 | 0 | 0 | 0 | 0 | 0 | 0 | 0 | 0 | 0 | 0 | 0 | 0 | 0 | 0 | -1 | -2 | 1 | 2 | 0 | 0 | 0 | 0 | 0 | 0 | 0 | 0 | 0 | 0 | 0
R_GTHOr | 0 | 0 | 0 | 0 | 0 | 0 | 0 | 0 | 0 | 0 | 0 | 0 | 0 | 0 | 0 | -1 | 1 | 0 | 0 | 0 | 0 | 0 | 0 | 0 | 0 | 0 | 0 | 0 | 0 | 0 | 0 | 0 | 0 | 0 | 0 | 0 | 0 | 2 | -1 | 0 | 0 | 0 | 0 | 0 | 0 | 0 | 0 | 0 | 0 | 0 | 0
R_AXPr | 0 | 0 | -1 | 0 | 1 | 1 | 0 | 0 | 0 | 0 | 0 | 0 | 0 | 0 | 0 | 0 | 0 | 0 | 0 | 0 | 0 | 0 | 0 | 0 | 0 | 0 | 0 | 0 | 0 | 0 | 0 | 0 | 0 | 0 | 0 | 0 | 0 | 0 | 0 | 0 | 0 | 0 | 0 | 0 | 0 | 0 | 0 | 0 | 0 | 0 | 0
R_NADHr | 0 | 0 | 0 | 0 | 0 | 0 | 0 | 0 | 0 | 0 | 0 | 0 | 0 | -1 | 1 | 0 | 0 | 0 | 0 | 0 | 0 | 0 | 0 | 0 | 0 | 0 | 0 | 0 | 0 | 0 | 0 | 0 | 0 | 0 | 0 | 0 | 0 | 0 | 0 | 0 | 0 | 0 | 0 | 0 | 0 | 0 | 0 | 0 | 0 | 0 | 0
R_NADPHr | 0 | 0 | 0 | 0 | 0 | 0 | 0 | 0 | 0 | 0 | 0 | 0 | 0 | 0 | 0 | 1 | -1 | 0 | 0 | 0 | 0 | 0 | 0 | 0 | 0 | 0 | 0 | 0 | 0 | 0 | 0 | 0 | 0 | 0 | 0 | 0 | 0 | 0 | 0 | 0 | 0 | 0 | 0 | 0 | 0 | 0 | 0 | 0 | 0 | 0 | 0
R_EX_pyr | 0 | 0 | 0 | 0 | 0 | 0 | 0 | 0 | 0 | 0 | 0 | 0 | 0 | 0 | 0 | 0 | 0 | 0 | 0 | 0 | 0 | 0 | 0 | 0 | 0 | 0 | 0 | 0 | 0 | -1 | 0 | 0 | 0 | 0 | 0 | 0 | 0 | 0 | 0 | 0 | 1 | 0 | 0 | 0 | 0 | 0 | 0 | 0 | 0 | 0 | 0
R_EX_pep | 0 | 0 | 0 | 0 | 0 | 0 | 0 | 0 | 0 | 0 | 0 | 0 | 0 | 0 | 0 | 0 | 0 | 0 | 0 | 0 | 0 | 0 | 0 | 0 | 0 | 0 | 0 | 0 | 0 | 0 | 0 | 0 | 0 | 0 | 0 | -1 | 0 | 0 | 0 | 0 | 0 | 1 | 0 | 0 | 0 | 0 | 0 | 0 | 0 | 0 | 0
R_EX_h2o2 | 0 | 0 | 0 | 0 | 0 | 0 | 0 | 0 | 0 | 0 | 0 | 0 | 0 | 0 | 0 | 0 | 0 | 0 | 0 | 0 | 0 | 0 | 0 | 0 | 0 | 0 | 0 | 0 | 0 | 0 | 0 | 0 | 0 | 0 | 0 | 0 | 1 | 0 | 0 | 0 | 0 | 0 | -1 | 0 | 0 | 0 | 0 | 0 | 0 | 0 | 0
R_EX_g6p | 0 | 0 | 0 | 0 | 0 | 0 | -1 | 0 | 0 | 0 | 0 | 0 | 0 | 0 | 0 | 0 | 0 | 0 | 0 | 0 | 0 | 0 | 0 | 0 | 0 | 0 | 0 | 0 | 0 | 0 | 0 | 0 | 0 | 0 | 0 | 0 | 0 | 0 | 0 | 0 | 0 | 0 | 0 | 1 | 0 | 0 | 0 | 0 | 0 | 0 | 0
R_EX_6pgc | 0 | 0 | 0 | 0 | 0 | 0 | 0 | 0 | 0 | 1 | 0 | 0 | 0 | 0 | 0 | 0 | 0 | 0 | 0 | 0 | 0 | 0 | 0 | 0 | 0 | 0 | 0 | 0 | 0 | 0 | 0 | 0 | 0 | 0 | 0 | 0 | 0 | 0 | 0 | 0 | 0 | 0 | 0 | 0 | -1 | 0 | 0 | 0 | 0 | 0 | 0
R_EX_r5p | 0 | 0 | 0 | 0 | 0 | 0 | 0 | 0 | 0 | 0 | 0 | 0 | 0 | 0 | 0 | 0 | 0 | 0 | 0 | 0 | 0 | 0 | -1 | 0 | 0 | 0 | 0 | 0 | 0 | 0 | 0 | 0 | 0 | 0 | 0 | 0 | 0 | 0 | 0 | 0 | 0 | 0 | 0 | 0 | 0 | 1 | 0 | 0 | 0 | 0 | 0
R_EX_xu5p__D | 0 | 0 | 0 | 0 | 0 | 0 | 0 | 0 | 0 | 0 | 0 | 0 | 0 | 0 | 0 | 0 | 0 | 0 | 0 | 0 | 0 | 0 | 0 | 1 | 0 | 0 | 0 | 0 | 0 | 0 | 0 | 0 | 0 | 0 | 0 | 0 | 0 | 0 | 0 | 0 | 0 | 0 | 0 | 0 | 0 | 0 | -1 | 0 | 0 | 0 | 0
R_EX_g3p | 0 | 0 | 0 | 0 | 0 | 0 | 0 | 0 | 0 | 0 | 0 | 0 | 0 | 0 | 0 | 0 | 0 | 0 | 0 | 0 | 0 | 0 | 0 | 0 | -1 | 0 | 0 | 0 | 0 | 0 | 0 | 0 | 0 | 0 | 0 | 0 | 0 | 0 | 0 | 0 | 0 | 0 | 0 | 0 | 0 | 0 | 0 | 1 | 0 | 0 | 0
R_EX_e4p | 0 | 0 | 0 | 0 | 0 | 0 | 0 | 0 | 0 | 0 | 0 | 0 | 0 | 0 | 0 | 0 | 0 | 0 | 0 | 0 | 0 | 0 | 0 | 0 | 0 | 0 | -1 | 0 | 0 | 0 | 0 | 0 | 0 | 0 | 0 | 0 | 0 | 0 | 0 | 0 | 0 | 0 | 0 | 0 | 0 | 0 | 0 | 0 | 1 | 0 | 0
R_EX_f6p | 0 | 0 | 0 | 0 | 0 | 0 | 0 | 0 | 0 | 0 | 0 | 0 | 0 | 0 | 0 | 0 | 0 | 0 | 0 | 0 | 0 | 0 | 0 | 0 | 0 | 0 | 0 | -1 | 0 | 0 | 0 | 0 | 0 | 0 | 0 | 0 | 0 | 0 | 0 | 0 | 0 | 0 | 0 | 0 | 0 | 0 | 0 | 0 | 0 | 1 | 0
R_EX_3pg | 0 | 0 | 0 | 0 | 0 | 0 | 0 | 0 | 0 | 0 | 0 | 0 | 0 | 0 | 0 | 0 | 0 | 0 | 0 | 0 | 0 | 0 | 0 | 0 | 0 | 0 | 0 | 0 | 0 | 0 | 0 | 0 | 0 | -1 | 0 | 0 | 0 | 0 | 0 | 0 | 0 | 0 | 0 | 0 | 0 | 0 | 0 | 0 | 0 | 0 | 1

## thermoMets
metabolite ID | min (M) | max (M)
m_glc__D_e | 1e-09 | 0.1
m_glc__D_p | 1e-09 | 0.1
m_atp_c | 1e-09 | 0.1
m_glc__D_c | 1e-09 | 0.1
m_adp_c | 1e-09 | 0.1
m_pi_c | 1e-09 | 0.1
m_g6p_c | 1e-09 | 0.1
m_glcn_p | 1e-09 | 0.1
m_glcn_c | 1e-09 | 0.1
m_6pgc_c | 1e-09 | 0.1
m_2dhglcn_p | 1e-09 | 0.1
m_2dhglcn_c | 1e-09 | 0.1
m_6p2dhglcn_c | 1e-09 | 0.1
m_nadh_c | 1e-09 | 0.1
m_nad_c | 1e-09 | 0.1
m_nadph_c | 1e-09 | 0.1
m_nadp_c | 1e-09 | 0.1
m_q8_c | 1e-09 | 0.1
m_q8h2_c | 1e-09 | 0.1
m_6pgl_c | 1e-09 | 0.1
m_co2_c | 1e-09 | 0.1
m_ru5p__D_c | 1e-09 | 0.1
m_r5p_c | 1e-09 | 0.1
m_xu5p__D_c | 1e-09 | 0.1
m_g3p_c | 1e-09 | 0.1
m_s7p_c | 1e-09 | 0.1
m_e4p_c | 1e-09 | 0.1
m_f6p_c | 1e-09 | 0.1
m_2ddg6p_c | 1e-09 | 0.1
m_pyr_c | 1e-09 | 0.1
m_fdp_c | 1e-09 | 0.1
m_dhap_c | 1e-09 | 0.1
m_13dpg_c | 1e-09 | 0.1
m_3pg_c | 1e-09 | 0.1
m_2pg_c | 1e-09 | 0.1
m_pep_c | 1e-09 | 0.1
m_h2o2_c | 1e-09 | 0.1
m_gthrd_c | 1e-09 | 0.1
m_gthox_c | 1e-09 | 0.1
m_h2o_c | 1e-09 | 0.1
m_pyr_e | 1e-09 | 0.1
m_pep_e | 1e-09 | 0.1
m_h2o2_e | 1e-09 | 0.1
m_g6p_e | 1e-09 | 0.1
m_6pgc_e | 1e-09 | 0.1
m_r5p_e | 1e-09 | 0.1
m_xu5p__D_e | 1e-09 | 0.1
m_g3p_e | 1e-09 | 0.1
m_e4p_e | 1e-09 | 0.1
m_f6p_e | 1e-09 | 0.1
m_3pg_e | 1e-09 | 0.1

## mets
metabolite ID | Metabolite name | balanced?
m_glc__D_e | 0 | 0
m_glc__D_p | 0 | 0
m_atp_c | 0 | 0
m_glc__D_c | 0 | 0
m_adp_c | 0 | 0
m_pi_c | 0 | 0
m_g6p_c | 0 | 0
m_glcn_p | 0 | 0
m_glcn_c | 0 | 0
m_6pgc_c | 0 | 0
m_2dhglcn_p | 0 | 0
m_2dhglcn_c | 0 | 0
m_6p2dhglcn_c | 0 | 0
m_nadh_c | 0 | 0
m_nad_c | 0 | 0
m_nadph_c | 0 | 0
m_nadp_c | 0 | 0
m_q8_c | 0 | 0
m_q8h2_c | 0 | 0
m_6pgl_c | 0 | 0
m_co2_c | 0 | 0
m_ru5p__D_c | 0 | 0
m_r5p_c | 0 | 0
m_xu5p__D_c | 0 | 0
m_g3p_c | 0 | 0
m_s7p_c | 0 | 0
m_e4p_c | 0 | 0
m_f6p_c | 0 | 0
m_2ddg6p_c | 0 | 0
m_pyr_c | 0 | 0
m_fdp_c | 0 | 0
m_dhap_c | 0 | 0
m_13dpg_c | 0 | 0
m_3pg_c | 0 | 0
m_2pg_c | 0 | 0
m_pep_c | 0 | 0
m_h2o2_c | 0 | 0
m_gthrd_c | 0 | 0
m_gthox_c | 0 | 0
m_h2o_c | 0 | 0
m_pyr_e | 0 | 0
m_pep_e | 0 | 0
m_h2o2_e | 0 | 0
m_g6p_e | 0 | 0
m_6pgc_e | 0 | 0
m_r5p_e | 0 | 0
m_xu5p__D_e | 0 | 0
m_g3p_e | 0 | 0
m_e4p_e | 0 | 0
m_f6p_e | 0 | 0
m_3pg_e | 0 | 0

## rxns
reaction ID | reaction name | transport reaction? | isoenzymes
R_GLCtex | 0 | 0 | 0
R_GLCabcpp | 0 | 0 | 0
R_GLK | 0 | 0 | 0
R_GLCNt2rpp | 0 | 0 | 0
R_GNK | 0 | 0 | 0
R_2DHGLCNkt_tpp | 0 | 0 | 0
R_2DHGLCK | 0 | 0 | 0
R_PGLCNDH_NAD | 0 | 0 | 0
R_PGLCNDH_NADP | 0 | 0 | 0
R_GLCDpp | 0 | 0 | 0
R_GAD2ktpp | 0 | 0 | 0
R_G6PDH2 | 0 | 0 | 0
R_G6PDH2_NAD | 0 | 0 | 0
R_G6PDH2_NADP | 0 | 0 | 0
R_PGL | 0 | 0 | 0
R_GND_NAD | 0 | 0 | 0
R_GND_NADP | 0 | 0 | 0
R_RPI | 0 | 0 | 0
R_RPE | 0 | 0 | 0
R_TKT1 | 0 | 0 | 0
R_TKT2 | 0 | 0 | 0
R_TALA | 0 | 0 | 0
R_EDD | 0 | 0 | 0
R_EDA | 0 | 0 | 0
R_PGI | 0 | 0 | 0
R_FBP | 0 | 0 | 0
R_FBA | 0 | 0 | 0
R_TPI | 0 | 0 | 0
R_GAPD | 0 | 0 | 0
R_PGK | 0 | 0 | 0
R_PGM | 0 | 0 | 0
R_ENO | 0 | 0 | 0
R_PYK | 0 | 0 | 0
R_GTHPi | 0 | 0 | 0
R_GTHOr | 0 | 0 | 0
R_AXPr | 0 | 0 | 0
R_NADHr | 0 | 0 | 0
R_NADPHr | 0 | 0 | 0
R_EX_pyr | 0 | 0 | 0
R_EX_pep | 0 | 0 | 0
R_EX_h2o2 | 0 | 0 | 0
R_EX_g6p | 0 | 0 | 0
R_EX_6pgc | 0 | 0 | 0
R_EX_r5p | 0 | 0 | 0
R_EX_xu5p__D | 0 | 0 | 0
R_EX_g3p | 0 | 0 | 0
R_EX_e4p | 0 | 0 | 0
R_EX_f6p | 0 | 0 | 0
R_EX_3pg | 0 | 0 | 0

## poolConst
metabolite ID
m_glc__D_e
m_glc__D_p
m_atp_c
m_glc__D_c
m_adp_c
m_pi_c
m_g6p_c
m_glcn_p
m_glcn_c
m_6pgc_c
m_2dhglcn_p
m_2dhglcn_c
m_6p2dhglcn_c
m_nadh_c
m_nad_c
m_nadph_c
m_nadp_c
m_q8_c
m_q8h2_c
m_6pgl_c
m_co2_c
m_ru5p__D_c
m_r5p_c
m_xu5p__D_c
m_g3p_c
m_s7p_c
m_e4p_c
m_f6p_c
m_2ddg6p_c
m_pyr_c
m_fdp_c
m_dhap_c
m_13dpg_c
m_3pg_c
m_2pg_c
m_pep_c
m_h2o2_c
m_gthrd_c
m_gthox_c
m_h2o_c
m_pyr_e
m_pep_e
m_h2o2_e
m_g6p_e
m_6pgc_e
m_r5p_e
m_xu5p__D_e
m_g3p_e
m_e4p_e
m_f6p_e
m_3pg_e

## thermo_ineq_constraints
metabolite ID
m_glc__D_e
m_glc__D_p
m_atp_c
m_glc__D_c
m_adp_c
m_pi_c
m_g6p_c
m_glcn_p
m_glcn_c
m_6pgc_c
m_2dhglcn_p
m_2dhglcn_c
m_6p2dhglcn_c
m_nadh_c
m_nad_c
m_nadph_c
m_nadp_c
m_q8_c
m_q8h2_c
m_6pgl_c
m_co2_c
m_ru5p__D_c
m_r5p_c
m_xu5p__D_c
m_g3p_c
m_s7p_c
m_e4p_c
m_f6p_c
m_2ddg6p_c
m_pyr_c
m_fdp_c
m_dhap_c
m_13dpg_c
m_3pg_c
m_2pg_c
m_pep_c
m_h2o2_c
m_gthrd_c
m_gthox_c
m_h2o_c
m_pyr_e
m_pep_e
m_h2o2_e
m_g6p_e
m_6pgc_e
m_r5p_e
m_xu5p__D_e
m_g3p_e
m_e4p_e
m_f6p_e
m_3pg_e

## thermoRxns
reaction ID | ∆Gr'_min (kJ/mol) | ∆Gr'_max (kJ/mol)
R_GLCtex | 0 | 0
R_GLCabcpp | 0 | 0
R_GLK | 0 | 0
R_GLCNt2rpp | 0 | 0
R_GNK | 0 | 0
R_2DHGLCNkt_tpp | 0 | 0
R_2DHGLCK | 0 | 0
R_PGLCNDH_NAD | 0 | 0
R_PGLCNDH_NADP | 0 | 0
R_GLCDpp | 0 | 0
R_GAD2ktpp | 0 | 0
R_G6PDH2 | 0 | 0
R_G6PDH2_NAD | 0 | 0
R_G6PDH2_NADP | 0 | 0
R_PGL | 0 | 0
R_GND_NAD | 0 | 0
R_GND_NADP | 0 | 0
R_RPI | 0 | 0
R_RPE | 0 | 0
R_TKT1 | 0 | 0
R_TKT2 | 0 | 0
R_TALA | 0 | 0
R_EDD | 0 | 0
R_EDA | 0 | 0
R_PGI | 0 | 0
R_FBP | 0 | 0
R_FBA | 0 | 0
R_TPI | 0 | 0
R_GAPD | 0 | 0
R_PGK | 0 | 0
R_PGM | 0 | 0
R_ENO | 0 | 0
R_PYK | 0 | 0
R_GTHPi | 0 | 0
R_GTHOr | 0 | 0
R_AXPr | 0 | 0
R_NADHr | 0 | 0
R_NADPHr | 0 | 0
R_EX_pyr | 0 | 0
R_EX_pep | 0 | 0
R_EX_h2o2 | 0 | 0
R_EX_g6p | 0 | 0
R_EX_6pgc | 0 | 0
R_EX_r5p | 0 | 0
R_EX_xu5p__D | 0 | 0
R_EX_g3p | 0 | 0
R_EX_e4p | 0 | 0
R_EX_f6p | 0 | 0
R_EX_3pg | 0 | 0

## measRates
reaction ID | vref_mean (mmol/L/h) | vref_std (mmol/L/h)
R_GLCtex | 0 | 0
R_GLCabcpp | 0 | 0
R_GLK | 0 | 0
R_GLCNt2rpp | 0 | 0
R_GNK | 0 | 0
R_2DHGLCNkt_tpp | 0 | 0
R_2DHGLCK | 0 | 0
R_PGLCNDH_NAD | 0 | 0
R_PGLCNDH_NADP | 0 | 0
R_GLCDpp | 0 | 0
R_GAD2ktpp | 0 | 0
R_G6PDH2 | 0 | 0
R_G6PDH2_NAD | 0 | 0
R_G6PDH2_NADP | 0 | 0
R_PGL | 0 | 0
R_GND_NAD | 0 | 0
R_GND_NADP | 0 | 0
R_RPI | 0 | 0
R_RPE | 0 | 0
R_TKT1 | 0 | 0
R_TKT2 | 0 | 0
R_TALA | 0 | 0
R_EDD | 0 | 0
R_EDA | 0 | 0
R_PGI | 0 | 0
R_FBP | 0 | 0
R_FBA | 0 | 0
R_TPI | 0 | 0
R_GAPD | 0 | 0
R_PGK | 0 | 0
R_PGM | 0 | 0
R_ENO | 0 | 0
R_PYK | 0 | 0
R_GTHPi | 0 | 0
R_GTHOr | 0 | 0
R_AXPr | 0 | 0
R_NADHr | 0 | 0
R_NADPHr | 0 | 0
R_EX_pyr | 0 | 0
R_EX_pep | 0 | 0
R_EX_h2o2 | 0 | 0
R_EX_g6p | 0 | 0
R_EX_6pgc | 0 | 0
R_EX_r5p | 0 | 0
R_EX_xu5p__D | 0 | 0
R_EX_g3p | 0 | 0
R_EX_e4p | 0 | 0
R_EX_f6p | 0 | 0
R_EX_3pg | 0 | 0

## protData
reaction/enzyme ID | lower_bound | mean | upper_bound
R_GLCtex | 0.99 | 1 | 1.01
R_GLCabcpp | 0.99 | 1 | 1.01
R_GLK | 0.99 | 1 | 1.01
R_GLCNt2rpp | 0.99 | 1 | 1.01
R_GNK | 0.99 | 1 | 1.01
R_2DHGLCNkt_tpp | 0.99 | 1 | 1.01
R_2DHGLCK | 0.99 | 1 | 1.01
R_PGLCNDH_NAD | 0.99 | 1 | 1.01
R_PGLCNDH_NADP | 0.99 | 1 | 1.01
R_GLCDpp | 0.99 | 1 | 1.01
R_GAD2ktpp | 0.99 | 1 | 1.01
R_G6PDH2 | 0.99 | 1 | 1.01
R_G6PDH2_NAD | 0.99 | 1 | 1.01
R_G6PDH2_NADP | 0.99 | 1 | 1.01
R_PGL | 0.99 | 1 | 1.01
R_GND_NAD | 0.99 | 1 | 1.01
R_GND_NADP | 0.99 | 1 | 1.01
R_RPI | 0.99 | 1 | 1.01
R_RPE | 0.99 | 1 | 1.01
R_TKT1 | 0.99 | 1 | 1.01
R_TKT2 | 0.99 | 1 | 1.01
R_TALA | 0.99 | 1 | 1.01
R_EDD | 0.99 | 1 | 1.01
R_EDA | 0.99 | 1 | 1.01
R_PGI | 0.99 | 1 | 1.01
R_FBP | 0.99 | 1 | 1.01
R_FBA | 0.99 | 1 | 1.01
R_TPI | 0.99 | 1 | 1.01
R_GAPD | 0.99 | 1 | 1.01
R_PGK | 0.99 | 1 | 1.01
R_PGM | 0.99 | 1 | 1.01
R_ENO | 0.99 | 1 | 1.01
R_PYK | 0.99 | 1 | 1.01
R_GTHPi | 0.99 | 1 | 1.01
R_GTHOr | 0.99 | 1 | 1.01
R_AXPr | 0.99 | 1 | 1.01
R_NADHr | 0.99 | 1 | 1.01
R_NADPHr | 0.99 | 1 | 1.01
R_EX_pyr | 0.99 | 1 | 1.01
R_EX_pep | 0.99 | 1 | 1.01
R_EX_h2o2 | 0.99 | 1 | 1.01
R_EX_g6p | 0.99 | 1 | 1.01
R_EX_6pgc | 0.99 | 1 | 1.01
R_EX_r5p | 0.99 | 1 | 1.01
R_EX_xu5p__D | 0.99 | 1 | 1.01
R_EX_g3p | 0.99 | 1 | 1.01
R_EX_e4p | 0.99 | 1 | 1.01
R_EX_f6p | 0.99 | 1 | 1.01
R_EX_3pg | 0.99 | 1 | 1.01

## metsData
metabolite ID | lower_bound | mean | upper_bound
m_glc__D_e | 0.99 | 1 | 1.01
m_glc__D_p | 0.99 | 1 | 1.01
m_atp_c | 0.99 | 1 | 1.01
m_glc__D_c | 0.99 | 1 | 1.01
m_adp_c | 0.99 | 1 | 1.01
m_pi_c | 0.99 | 1 | 1.01
m_g6p_c | 0.99 | 1 | 1.01
m_glcn_p | 0.99 | 1 | 1.01
m_glcn_c | 0.99 | 1 | 1.01
m_6pgc_c | 0.99 | 1 | 1.01
m_2dhglcn_p | 0.99 | 1 | 1.01
m_2dhglcn_c | 0.99 | 1 | 1.01
m_6p2dhglcn_c | 0.99 | 1 | 1.01
m_nadh_c | 0.99 | 1 | 1.01
m_nad_c | 0.99 | 1 | 1.01
m_nadph_c | 0.99 | 1 | 1.01
m_nadp_c | 0.99 | 1 | 1.01
m_q8_c | 0.99 | 1 | 1.01
m_q8h2_c | 0.99 | 1 | 1.01
m_6pgl_c | 0.99 | 1 | 1.01
m_co2_c | 0.99 | 1 | 1.01
m_ru5p__D_c | 0.99 | 1 | 1.01
m_r5p_c | 0.99 | 1 | 1.01
m_xu5p__D_c | 0.99 | 1 | 1.01
m_g3p_c | 0.99 | 1 | 1.01
m_s7p_c | 0.99 | 1 | 1.01
m_e4p_c | 0.99 | 1 | 1.01
m_f6p_c | 0.99 | 1 | 1.01
m_2ddg6p_c | 0.99 | 1 | 1.01
m_pyr_c | 0.99 | 1 | 1.01
m_fdp_c | 0.99 | 1 | 1.01
m_dhap_c | 0.99 | 1 | 1.01
m_13dpg_c | 0.99 | 1 | 1.01
m_3pg_c | 0.99 | 1 | 1.01
m_2pg_c | 0.99 | 1 | 1.01
m_pep_c | 0.99 | 1 | 1.01
m_h2o2_c | 0.99 | 1 | 1.01
m_gthrd_c | 0.99 | 1 | 1.01
m_gthox_c | 0.99 | 1 | 1.01
m_h2o_c | 0.99 | 1 | 1.01
m_pyr_e | 0.99 | 1 | 1.01
m_pep_e | 0.99 | 1 | 1.01
m_h2o2_e | 0.99 | 1 | 1.01
m_g6p_e | 0.99 | 1 | 1.01
m_6pgc_e | 0.99 | 1 | 1.01
m_r5p_e | 0.99 | 1 | 1.01
m_xu5p__D_e | 0.99 | 1 | 1.01
m_g3p_e | 0.99 | 1 | 1.01
m_e4p_e | 0.99 | 1 | 1.01
m_f6p_e | 0.99 | 1 | 1.01
m_3pg_e | 0.99 | 1 | 1.01

## kinetics1
reaction ID | kinetic mechanism | substrate order | product order | promiscuous | inhibitors | activators | negative effectors | positive effectors | allosteric | subunits | mechanism_refs_type | mechanism_refs | inhibitors_refs_type | inhibitors_refs | activators_refs_type | activators_refs | negative_effectors_refs_type | negative_effectors_refs | positive_effectors_refs_type | positive_effectors_refs | subunits_refs_type | subunits_refs | comments
R_GLCtex | 0 | 0 | 0 | 0 | 0 | 0 | 0 | 0 | 0 | 0 | 0 | 0 | 0 | 0 | 0 | 0 | 0 | 0 | 0 | 0 | 0 | 0 | 0
R_GLCabcpp | 0 | 0 | 0 | 0 | 0 | 0 | 0 | 0 | 0 | 0 | 0 | 0 | 0 | 0 | 0 | 0 | 0 | 0 | 0 | 0 | 0 | 0 | 0
R_GLK | 0 | 0 | 0 | 0 | 0 | 0 | 0 | 0 | 0 | 0 | 0 | 0 | 0 | 0 | 0 | 0 | 0 | 0 | 0 | 0 | 0 | 0 | 0
R_GLCNt2rpp | 0 | 0 | 0 | 0 | 0 | 0 | 0 | 0 | 0 | 0 | 0 | 0 | 0 | 0 | 0 | 0 | 0 | 0 | 0 | 0 | 0 | 0 | 0
R_GNK | 0 | 0 | 0 | 0 | 0 | 0 | 0 | 0 | 0 | 0 | 0 | 0 | 0 | 0 | 0 | 0 | 0 | 0 | 0 | 0 | 0 | 0 | 0
R_2DHGLCNkt_tpp | 0 | 0 | 0 | 0 | 0 | 0 | 0 | 0 | 0 | 0 | 0 | 0 | 0 | 0 | 0 | 0 | 0 | 0 | 0 | 0 | 0 | 0 | 0
R_2DHGLCK | 0 | 0 | 0 | 0 | 0 | 0 | 0 | 0 | 0 | 0 | 0 | 0 | 0 | 0 | 0 | 0 | 0 | 0 | 0 | 0 | 0 | 0 | 0
R_PGLCNDH_NAD | 0 | 0 | 0 | 0 | 0 | 0 | 0 | 0 | 0 | 0 | 0 | 0 | 0 | 0 | 0 | 0 | 0 | 0 | 0 | 0 | 0 | 0 | 0
R_PGLCNDH_NADP | 0 | 0 | 0 | 0 | 0 | 0 | 0 | 0 | 0 | 0 | 0 | 0 | 0 | 0 | 0 | 0 | 0 | 0 | 0 | 0 | 0 | 0 | 0
R_GLCDpp | 0 | 0 | 0 | 0 | 0 | 0 | 0 | 0 | 0 | 0 | 0 | 0 | 0 | 0 | 0 | 0 | 0 | 0 | 0 | 0 | 0 | 0 | 0
R_GAD2ktpp | 0 | 0 | 0 | 0 | 0 | 0 | 0 | 0 | 0 | 0 | 0 | 0 | 0 | 0 | 0 | 0 | 0 | 0 | 0 | 0 | 0 | 0 | 0
R_G6PDH2 | 0 | 0 | 0 | 0 | 0 | 0 | 0 | 0 | 0 | 0 | 0 | 0 | 0 | 0 | 0 | 0 | 0 | 0 | 0 | 0 | 0 | 0 | 0
R_G6PDH2_NAD | 0 | 0 | 0 | 0 | 0 | 0 | 0 | 0 | 0 | 0 | 0 | 0 | 0 | 0 | 0 | 0 | 0 | 0 | 0 | 0 | 0 | 0 | 0
R_G6PDH2_NADP | 0 | 0 | 0 | 0 | 0 | 0 | 0 | 0 | 0 | 0 | 0 | 0 | 0 | 0 | 0 | 0 | 0 | 0 | 0 | 0 | 0 | 0 | 0
R_PGL | 0 | 0 | 0 | 0 | 0 | 0 | 0 | 0 | 0 | 0 | 0 | 0 | 0 | 0 | 0 | 0 | 0 | 0 | 0 | 0 | 0 | 0 | 0
R_GND_NAD | 0 | 0 | 0 | 0 | 0 | 0 | 0 | 0 | 0 | 0 | 0 | 0 | 0 | 0 | 0 | 0 | 0 | 0 | 0 | 0 | 0 | 0 | 0
R_GND_NADP | 0 | 0 | 0 | 0 | 0 | 0 | 0 | 0 | 0 | 0 | 0 | 0 | 0 | 0 | 0 | 0 | 0 | 0 | 0 | 0 | 0 | 0 | 0
R_RPI | 0 | 0 | 0 | 0 | 0 | 0 | 0 | 0 | 0 | 0 | 0 | 0 | 0 | 0 | 0 | 0 | 0 | 0 | 0 | 0 | 0 | 0 | 0
R_RPE | 0 | 0 | 0 | 0 | 0 | 0 | 0 | 0 | 0 | 0 | 0 | 0 | 0 | 0 | 0 | 0 | 0 | 0 | 0 | 0 | 0 | 0 | 0
R_TKT1 | 0 | 0 | 0 | 0 | 0 | 0 | 0 | 0 | 0 | 0 | 0 | 0 | 0 | 0 | 0 | 0 | 0 | 0 | 0 | 0 | 0 | 0 | 0
R_TKT2 | 0 | 0 | 0 | 0 | 0 | 0 | 0 | 0 | 0 | 0 | 0 | 0 | 0 | 0 | 0 | 0 | 0 | 0 | 0 | 0 | 0 | 0 | 0
R_TALA | 0 | 0 | 0 | 0 | 0 | 0 | 0 | 0 | 0 | 0 | 0 | 0 | 0 | 0 | 0 | 0 | 0 | 0 | 0 | 0 | 0 | 0 | 0
R_EDD | 0 | 0 | 0 | 0 | 0 | 0 | 0 | 0 | 0 | 0 | 0 | 0 | 0 | 0 | 0 | 0 | 0 | 0 | 0 | 0 | 0 | 0 | 0
R_EDA | 0 | 0 | 0 | 0 | 0 | 0 | 0 | 0 | 0 | 0 | 0 | 0 | 0 | 0 | 0 | 0 | 0 | 0 | 0 | 0 | 0 | 0 | 0
R_PGI | 0 | 0 | 0 | 0 | 0 | 0 | 0 | 0 | 0 | 0 | 0 | 0 | 0 | 0 | 0 | 0 | 0 | 0 | 0 | 0 | 0 | 0 | 0
R_FBP | 0 | 0 | 0 | 0 | 0 | 0 | 0 | 0 | 0 | 0 | 0 | 0 | 0 | 0 | 0 | 0 | 0 | 0 | 0 | 0 | 0 | 0 | 0
R_FBA | 0 | 0 | 0 | 0 | 0 | 0 | 0 | 0 | 0 | 0 | 0 | 0 | 0 | 0 | 0 | 0 | 0 | 0 | 0 | 0 | 0 | 0 | 0
R_TPI | 0 | 0 | 0 | 0 | 0 | 0 | 0 | 0 | 0 | 0 | 0 | 0 | 0 | 0 | 0 | 0 | 0 | 0 | 0 | 0 | 0 | 0 | 0
R_GAPD | 0 | 0 | 0 | 0 | 0 | 0 | 0 | 0 | 0 | 0 | 0 | 0 | 0 | 0 | 0 | 0 | 0 | 0 | 0 | 0 | 0 | 0 | 0
R_PGK | 0 | 0 | 0 | 0 | 0 | 0 | 0 | 0 | 0 | 0 | 0 | 0 | 0 | 0 | 0 | 0 | 0 | 0 | 0 | 0 | 0 | 0 | 0
R_PGM | 0 | 0 | 0 | 0 | 0 | 0 | 0 | 0 | 0 | 0 | 0 | 0 | 0 | 0 | 0 | 0 | 0 | 0 | 0 | 0 | 0 | 0 | 0
R_ENO | 0 | 0 | 0 | 0 | 0 | 0 | 0 | 0 | 0 | 0 | 0 | 0 | 0 | 0 | 0 | 0 | 0 | 0 | 0 | 0 | 0 | 0 | 0
R_PYK | 0 | 0 | 0 | 0 | 0 | 0 | 0 | 0 | 0 | 0 | 0 | 0 | 0 | 0 | 0 | 0 | 0 | 0 | 0 | 0 | 0 | 0 | 0
R_GTHPi | 0 | 0 | 0 | 0 | 0 | 0 | 0 | 0 | 0 | 0 | 0 | 0 | 0 | 0 | 0 | 0 | 0 | 0 | 0 | 0 | 0 | 0 | 0
R_GTHOr | 0 | 0 | 0 | 0 | 0 | 0 | 0 | 0 | 0 | 0 | 0 | 0 | 0 | 0 | 0 | 0 | 0 | 0 | 0 | 0 | 0 | 0 | 0
R_AXPr | 0 | 0 | 0 | 0 | 0 | 0 | 0 | 0 | 0 | 0 | 0 | 0 | 0 | 0 | 0 | 0 | 0 | 0 | 0 | 0 | 0 | 0 | 0
R_NADHr | 0 | 0 | 0 | 0 | 0 | 0 | 0 | 0 | 0 | 0 | 0 | 0 | 0 | 0 | 0 | 0 | 0 | 0 | 0 | 0 | 0 | 0 | 0
R_NADPHr | 0 | 0 | 0 | 0 | 0 | 0 | 0 | 0 | 0 | 0 | 0 | 0 | 0 | 0 | 0 | 0 | 0 | 0 | 0 | 0 | 0 | 0 | 0
R_EX_pyr | 0 | 0 | 0 | 0 | 0 | 0 | 0 | 0 | 0 | 0 | 0 | 0 | 0 | 0 | 0 | 0 | 0 | 0 | 0 | 0 | 0 | 0 | 0
R_EX_pep | 0 | 0 | 0 | 0 | 0 | 0 | 0 | 0 | 0 | 0 | 0 | 0 | 0 | 0 | 0 | 0 | 0 | 0 | 0 | 0 | 0 | 0 | 0
R_EX_h2o2 | 0 | 0 | 0 | 0 | 0 | 0 | 0 | 0 | 0 | 0 | 0 | 0 | 0 | 0 | 0 | 0 | 0 | 0 | 0 | 0 | 0 | 0 | 0
R_EX_g6p | 0 | 0 | 0 | 0 | 0 | 0 | 0 | 0 | 0 | 0 | 0 | 0 | 0 | 0 | 0 | 0 | 0 | 0 | 0 | 0 | 0 | 0 | 0
R_EX_6pgc | 0 | 0 | 0 | 0 | 0 | 0 | 0 | 0 | 0 | 0 | 0 | 0 | 0 | 0 | 0 | 0 | 0 | 0 | 0 | 0 | 0 | 0 | 0
R_EX_r5p | 0 | 0 | 0 | 0 | 0 | 0 | 0 | 0 | 0 | 0 | 0 | 0 | 0 | 0 | 0 | 0 | 0 | 0 | 0 | 0 | 0 | 0 | 0
R_EX_xu5p__D | 0 | 0 | 0 | 0 | 0 | 0 | 0 | 0 | 0 | 0 | 0 | 0 | 0 | 0 | 0 | 0 | 0 | 0 | 0 | 0 | 0 | 0 | 0
R_EX_g3p | 0 | 0 | 0 | 0 | 0 | 0 | 0 | 0 | 0 | 0 | 0 | 0 | 0 | 0 | 0 | 0 | 0 | 0 | 0 | 0 | 0 | 0 | 0
R_EX_e4p | 0 | 0 | 0 | 0 | 0 | 0 | 0 | 0 | 0 | 0 | 0 | 0 | 0 | 0 | 0 | 0 | 0 | 0 | 0 | 0 | 0 | 0 | 0
R_EX_f6p | 0 | 0 | 0 | 0 | 0 | 0 | 0 | 0 | 0 | 0 | 0 | 0 | 0 | 0 | 0 | 0 | 0 | 0 | 0 | 0 | 0 | 0 | 0
R_EX_3pg | 0 | 0 | 0 | 0 | 0 | 0 | 0 | 0 | 0 | 0 | 0 | 0 | 0 | 0 | 0 | 0 | 0 | 0 | 0 | 0 | 0 | 0 | 0