## general
General Reaction and Sampling Platform (GRASP)
Model name | putida_v1
Sampling mode (ORACLE, rejection, rejectionSMC, SMC, MCMC-SMC) | ORACLE
NLP solver (NLOPT, OPTI, FMINCON (default)) | FMINCON
Number of exp. conditions (excluding reference state) | 1
Number of model structures | 1
Number of particles | 10000
Parallel mode (ON = 1; OFF = 0) | 1
Number of cores (ignored if Parallel mode disabled) | 2
Percentile of alive particles for SMC (e.g., 20, 50, etc.) (only needed for rejectionSMC, SMC, MCMC-SMC)
Compute robust fluxes (ON = 1; OFF = 0) | 1
Compute thermodynamics (ON = 1; OFF = 0) | 1
Inicial tolerance (OPTIONAL)
Final tolerance (in the case of ORACLE, set to 1) | 1

## stoic
rxn ID | m_glc__D_e | m_glc__D_p | m_atp_c | m_glc__D_c | m_adp_c | m_pi_c | m_g6p_c | m_glcn_p | m_glcn_c | m_6pgc_c | m_2dhglcn_p | m_2dhglcn_c | m_6p2dhglcn_c | m_nadh_c | m_nad_c | m_nadph_c | m_nadp_c | m_q8_c | m_q8h2_c | m_6pgl_c | m_co2_c | m_ru5p__D_c | m_r5p_c | m_xu5p__D_c | m_g3p_c | m_s7p_c | m_e4p_c | m_f6p_c | m_2ddg6p_c | m_pyr_c | m_fdp_c | m_dhap_c | m_13dpg_c | m_3pg_c | m_2pg_c | m_pep_c | m_h2o2_c | m_gthrd_c | m_gthox_c | m_h2o_c | m_pyr_e | m_pep_e | m_h2o2_e | m_g6p_e | m_6pgc_e | m_r5p_e | m_xu5p__D_e | m_g3p_e | m_e4p_e | m_f6p_e | m_3pg_e
R_GLCtex | -1 | 1 | 0 | 0 | 0 | 0 | 0 | 0 | 0 | 0 | 0 | 0 | 0 | 0 | 0 | 0 | 0 | 0 | 0 | 0 | 0 | 0 | 0 | 0 | 0 | 0 | 0 | 0 | 0 | 0 | 0 | 0 | 0 | 0 | 0 | 0 | 0 | 0 | 0 | 0 | 0 | 0 | 0 | 0 | 0 | 0 | 0 | 0 | 0 | 0 | 0
R_GLCabcpp | 0 | -1 | -1 | 1 | 1 | 1 | 0 | 0 | 0 | 0 | 0 | 0 | 0 | 0 | 0 | 0 | 0 | 0 | 0 | 0 | 0 | 0 | 0 | 0 | 0 | 0 | 0 | 0 | 0 | 0 | 0 | 0 | 0 | 0 | 0 | 0 | 0 | 0 | 0 | 0 | 0 | 0 | 0 | 0 | 0 | 0 | 0 | 0 | 0 | 0 | 0
R_GLK | 0 | 0 | -1 | -1 | 1 | 0 | 1 | 0 | 0 | 0 | 0 | 0 | 0 | 0 | 0 | 0 | 0 | 0 | 0 | 0 | 0 | 0 | 0 | 0 | 0 | 0 | 0 | 0 | 0 | 0 | 0 | 0 | 0 | 0 | 0 | 0 | 0 | 0 | 0 | 0 | 0 | 0 | 0 | 0 | 0 | 0 | 0 | 0 | 0 | 0 | 0
R_GLCNt2rpp | 0 | 0 | 0 | 0 | 0 | 0 | 0 | -1 | 1 | 0 | 0 | 0 | 0 | 0 | 0 | 0 | 0 | 0 | 0 | 0 | 0 | 0 | 0 | 0 | 0 | 0 | 0 | 0 | 0 | 0 | 0 | 0 | 0 | 0 | 0 | 0 | 0 | 0 | 0 | 0 | 0 | 0 | 0 | 0 | 0 | 0 | 0 | 0 | 0 | 0 | 0
R_GNK | 0 | 0 | -1 | 0 | 1 | 0 | 0 | 0 | -1 | 1 | 0 | 0 | 0 | 0 | 0 | 0 | 0 | 0 | 0 | 0 | 0 | 0 | 0 | 0 | 0 | 0 | 0 | 0 | 0 | 0 | 0 | 0 | 0 | 0 | 0 | 0 | 0 | 0 | 0 | 0 | 0 | 0 | 0 | 0 | 0 | 0 | 0 | 0 | 0 | 0 | 0
R_2DHGLCNkt_tpp | 0 | 0 | 0 | 0 | 0 | 0 | 0 | 0 | 0 | 0 | -1 | 1 | 0 | 0 | 0 | 0 | 0 | 0 | 0 | 0 | 0 | 0 | 0 | 0 | 0 | 0 | 0 | 0 | 0 | 0 | 0 | 0 | 0 | 0 | 0 | 0 | 0 | 0 | 0 | 0 | 0 | 0 | 0 | 0 | 0 | 0 | 0 | 0 | 0 | 0 | 0
R_2DHGLCK | 0 | 0 | -1 | 0 | 1 | 0 | 0 | 0 | 0 | 0 | 0 | -1 | 1 | 0 | 0 | 0 | 0 | 0 | 0 | 0 | 0 | 0 | 0 | 0 | 0 | 0 | 0 | 0 | 0 | 0 | 0 | 0 | 0 | 0 | 0 | 0 | 0 | 0 | 0 | 0 | 0 | 0 | 0 | 0 | 0 | 0 | 0 | 0 | 0 | 0 | 0
R_PGLCNDH_NAD | 0 | 0 | 0 | 0 | 0 | 0 | 0 | 0 | 0 | 1 | 0 | 0 | -1 | -1 | 1 | 0 | 0 | 0 | 0 | 0 | 0 | 0 | 0 | 0 | 0 | 0 | 0 | 0 | 0 | 0 | 0 | 0 | 0 | 0 | 0 | 0 | 0 | 0 | 0 | 0 | 0 | 0 | 0 | 0 | 0 | 0 | 0 | 0 | 0 | 0 | 0
R_PGLCNDH_NADP | 0 | 0 | 0 | 0 | 0 | 0 | 0 | 0 | 0 | 1 | 0 | 0 | -1 | 0 | 0 | -1 | 1 | 0 | 0 | 0 | 0 | 0 | 0 | 0 | 0 | 0 | 0 | 0 | 0 | 0 | 0 | 0 | 0 | 0 | 0 | 0 | 0 | 0 | 0 | 0 | 0 | 0 | 0 | 0 | 0 | 0 | 0 | 0 | 0 | 0 | 0
R_GLCDpp | 0 | -1 | 0 | 0 | 0 | 0 | 0 | 1 | 0 | 0 | 0 | 0 | 0 | 0 | 0 | 0 | 0 | -1 | 1 | 0 | 0 | 0 | 0 | 0 | 0 | 0 | 0 | 0 | 0 | 0 | 0 | 0 | 0 | 0 | 0 | 0 | 0 | 0 | 0 | 0 | 0 | 0 | 0 | 0 | 0 | 0 | 0 | 0 | 0 | 0 | 0
R_GAD2ktpp | 0 | 0 | 0 | 0 | 0 | 0 | 0 | -1 | 0 | 0 | 1 | 0 | 0 | 0 | 0 | 0 | 0 | -1 | 1 | 0 | 0 | 0 | 0 | 0 | 0 | 0 | 0 | 0 | 0 | 0 | 0 | 0 | 0 | 0 | 0 | 0 | 0 | 0 | 0 | 0 | 0 | 0 | 0 | 0 | 0 | 0 | 0 | 0 | 0 | 0 | 0
R_G6PDH2 | 0 | 0 | 0 | 0 | 0 | 0 | -1 | 0 | 0 | 0 | 0 | 0 | 0 | 0 | 0 | 1 | -1 | 0 | 0 | 1 | 0 | 0 | 0 | 0 | 0 | 0 | 0 | 0 | 0 | 0 | 0 | 0 | 0 | 0 | 0 | 0 | 0 | 0 | 0 | 0 | 0 | 0 | 0 | 0 | 0 | 0 | 0 | 0 | 0 | 0 | 0
R_G6PDH2_NAD | 0 | 0 | 0 | 0 | 0 | 0 | -1 | 0 | 0 | 0 | 0 | 0 | 0 | 1 | -1 | 0 | 0 | 0 | 0 | 1 | 0 | 0 | 0 | 0 | 0 | 0 | 0 | 0 | 0 | 0 | 0 | 0 | 0 | 0 | 0 | 0 | 0 | 0 | 0 | 0 | 0 | 0 | 0 | 0 | 0 | 0 | 0 | 0 | 0 | 0 | 0
R_G6PDH2_NADP | 0 | 0 | 0 | 0 | 0 | 0 | -1 | 0 | 0 | 0 | 0 | 0 | 0 | 0 | 0 | 1 | -1 | 0 | 0 | 1 | 0 | 0 | 0 | 0 | 0 | 0 | 0 | 0 | 0 | 0 | 0 | 0 | 0 | 0 | 0 | 0 | 0 | 0 | 0 | 0 | 0 | 0 | 0 | 0 | 0 | 0 | 0 | 0 | 0 | 0 | 0
R_PGL | 0 | 0 | 0 | 0 | 0 | 0 | 0 | 0 | 0 | 1 | 0 | 0 | 0 | 0 | 0 | 0 | 0 | 0 | 0 | -1 | 0 | 0 | 0 | 0 | 0 | 0 | 0 | 0 | 0 | 0 | 0 | 0 | 0 | 0 | 0 | 0 | 0 | 0 | 0 | 0 | 0 | 0 | 0 | 0 | 0 | 0 | 0 | 0 | 0 | 0 | 0
R_GND_NAD | 0 | 0 | 0 | 0 | 0 | 0 | 0 | 0 | 0 | -1 | 0 | 0 | 0 | 1 | -1 | 0 | 0 | 0 | 0 | 0 | 1 | 1 | 0 | 0 | 0 | 0 | 0 | 0 | 0 | 0 | 0 | 0 | 0 | 0 | 0 | 0 | 0 | 0 | 0 | 0 | 0 | 0 | 0 | 0 | 0 | 0 | 0 | 0 | 0 | 0 | 0
R_GND_NADP | 0 | 0 | 0 | 0 | 0 | 0 | 0 | 0 | 0 | -1 | 0 | 0 | 0 | 0 | 0 | 1 | -1 | 0 | 0 | 0 | 1 | 1 | 0 | 0 | 0 | 0 | 0 | 0 | 0 | 0 | 0 | 0 | 0 | 0 | 0 | 0 | 0 | 0 | 0 | 0 | 0 | 0 | 0 | 0 | 0 | 0 | 0 | 0 | 0 | 0 | 0
R_RPI | 0 | 0 | 0 | 0 | 0 | 0 | 0 | 0 | 0 | 0 | 0 | 0 | 0 | 0 | 0 | 0 | 0 | 0 | 0 | 0 | 0 | -1 | 1 | 0 | 0 | 0 | 0 | 0 | 0 | 0 | 0 | 0 | 0 | 0 | 0 | 0 | 0 | 0 | 0 | 0 | 0 | 0 | 0 | 0 | 0 | 0 | 0 | 0 | 0 | 0 | 0
R_RPE | 0 | 0 | 0 | 0 | 0 | 0 | 0 | 0 | 0 | 0 | 0 | 0 | 0 | 0 | 0 | 0 | 0 | 0 | 0 | 0 | 0 | -1 | 0 | 1 | 0 | 0 | 0 | 0 | 0 | 0 | 0 | 0 | 0 | 0 | 0 | 0 | 0 | 0 | 0 | 0 | 0 | 0 | 0 | 0 | 0 | 0 | 0 | 0 | 0 | 0 | 0
R_TKT1 | 0 | 0 | 0 | 0 | 0 | 0 | 0 | 0 | 0 | 0 | 0 | 0 | 0 | 0 | 0 | 0 | 0 | 0 | 0 | 0 | 0 | 0 | -1 | -1 | 1 | 1 | 0 | 0 | 0 | 0 | 0 | 0 | 0 | 0 | 0 | 0 | 0 | 0 | 0 | 0 | 0 | 0 | 0 | 0 | 0 | 0 | 0 | 0 | 0 | 0 | 0
R_TKT2 | 0 | 0 | 0 | 0 | 0 | 0 | 0 | 0 | 0 | 0 | 0 | 0 | 0 | 0 | 0 | 0 | 0 | 0 | 0 | 0 | 0 | 0 | 0 | -1 | 1 | 0 | -1 | 1 | 0 | 0 | 0 | 0 | 0 | 0 | 0 | 0 | 0 | 0 | 0 | 0 | 0 | 0 | 0 | 0 | 0 | 0 | 0 | 0 | 0 | 0 | 0
R_TALA | 0 | 0 | 0 | 0 | 0 | 0 | 0 | 0 | 0 | 0 | 0 | 0 | 0 | 0 | 0 | 0 | 0 | 0 | 0 | 0 | 0 | 0 | 0 | 0 | -1 | -1 | 1 | 1 | 0 | 0 | 0 | 0 | 0 | 0 | 0 | 0 | 0 | 0 | 0 | 0 | 0 | 0 | 0 | 0 | 0 | 0 | 0 | 0 | 0 | 0 | 0
R_EDD | 0 | 0 | 0 | 0 | 0 | 0 | 0 | 0 | 0 | -1 | 0 | 0 | 0 | 0 | 0 | 0 | 0 | 0 | 0 | 0 | 0 | 0 | 0 | 0 | 0 | 0 | 0 | 0 | 1 | 0 | 0 | 0 | 0 | 0 | 0 | 0 | 0 | 0 | 0 | 0 | 0 | 0 | 0 | 0 | 0 | 0 | 0 | 0 | 0 | 0 | 0
R_EDA | 0 | 0 | 0 | 0 | 0 | 0 | 0 | 0 | 0 | 0 | 0 | 0 | 0 | 0 | 0 | 0 | 0 | 0 | 0 | 0 | 0 | 0 | 0 | 0 | 1 | 0 | 0 | 0 | -1 | 1 | 0 | 0 | 0 | 0 | 0 | 0 | 0 | 0 | 0 | 0 | 0 | 0 | 0 | 0 | 0 | 0 | 0 | 0 | 0 | 0 | 0
R_PGI | 0 | 0 | 0 | 0 | 0 | 0 | 1 | 0 | 0 | 0 | 0 | 0 | 0 | 0 | 0 | 0 | 0 | 0 | 0 | 0 | 0 | 0 | 0 | 0 | 0 | 0 | 0 | -1 | 0 | 0 | 0 | 0 | 0 | 0 | 0 | 0 | 0 | 0 | 0 | 0 | 0 | 0 | 0 | 0 | 0 | 0 | 0 | 0 | 0 | 0 | 0
R_FBP | 0 | 0 | 0 | 0 | 0 | 1 | 0 | 0 | 0 | 0 | 0 | 0 | 0 | 0 | 0 | 0 | 0 | 0 | 0 | 0 | 0 | 0 | 0 | 0 | 0 | 0 | 0 | 1 | 0 | 0 | -1 | 0 | 0 | 0 | 0 | 0 | 0 | 0 | 0 | 0 | 0 | 0 | 0 | 0 | 0 | 0 | 0 | 0 | 0 | 0 | 0
R_FBA | 0 | 0 | 0 | 0 | 0 | 0 | 0 | 0 | 0 | 0 | 0 | 0 | 0 | 0 | 0 | 0 | 0 | 0 | 0 | 0 | 0 | 0 | 0 | 0 | -1 | 0 | 0 | 0 | 0 | 0 | 1 | -1 | 0 | 0 | 0 | 0 | 0 | 0 | 0 | 0 | 0 | 0 | 0 | 0 | 0 | 0 | 0 | 0 | 0 | 0 | 0
R_TPI | 0 | 0 | 0 | 0 | 0 | 0 | 0 | 0 | 0 | 0 | 0 | 0 | 0 | 0 | 0 | 0 | 0 | 0 | 0 | 0 | 0 | 0 | 0 | 0 | -1 | 0 | 0 | 0 | 0 | 0 | 0 | 1 | 0 | 0 | 0 | 0 | 0 | 0 | 0 | 0 | 0 | 0 | 0 | 0 | 0 | 0 | 0 | 0 | 0 | 0 | 0
R_GAPD | 0 | 0 | 0 | 0 | 0 | -1 | 0 | 0 | 0 | 0 | 0 | 0 | 0 | 1 | -1 | 0 | 0 | 0 | 0 | 0 | 0 | 0 | 0 | 0 | -1 | 0 | 0 | 0 | 0 | 0 | 0 | 0 | 1 | 0 | 0 | 0 | 0 | 0 | 0 | 0 | 0 | 0 | 0 | 0 | 0 | 0 | 0 | 0 | 0 | 0 | 0
R_PGK | 0 | 0 | 1 | 0 | -1 | 0 | 0 | 0 | 0 | 0 | 0 | 0 | 0 | 0 | 0 | 0 | 0 | 0 | 0 | 0 | 0 | 0 | 0 | 0 | 0 | 0 | 0 | 0 | 0 | 0 | 0 | 0 | -1 | 1 | 0 | 0 | 0 | 0 | 0 | 0 | 0 | 0 | 0 | 0 | 0 | 0 | 0 | 0 | 0 | 0 | 0
R_PGM | 0 | 0 | 0 | 0 | 0 | 0 | 0 | 0 | 0 | 0 | 0 | 0 | 0 | 0 | 0 | 0 | 0 | 0 | 0 | 0 | 0 | 0 | 0 | 0 | 0 | 0 | 0 | 0 | 0 | 0 | 0 | 0 | 0 | -1 | 1 | 0 | 0 | 0 | 0 | 0 | 0 | 0 | 0 | 0 | 0 | 0 | 0 | 0 | 0 | 0 | 0
R_ENO | 0 | 0 | 0 | 0 | 0 | 0 | 0 | 0 | 0 | 0 | 0 | 0 | 0 | 0 | 0 | 0 | 0 | 0 | 0 | 0 | 0 | 0 | 0 | 0 | 0 | 0 | 0 | 0 | 0 | 0 | 0 | 0 | 0 | 0 | -1 | 1 | 0 | 0 | 0 | 0 | 0 | 0 | 0 | 0 | 0 | 0 | 0 | 0 | 0 | 0 | 0
R_PYK | 0 | 0 | 1 | 0 | -1 | 0 | 0 | 0 | 0 | 0 | 0 | 0 | 0 | 0 | 0 | 0 | 0 | 0 | 0 | 0 | 0 | 0 | 0 | 0 | 0 | 0 | 0 | 0 | 0 | 1 | 0 | 0 | 0 | 0 | 0 | -1 | 0 | 0 | 0 | 0 | 0 | 0 | 0 | 0 | 0 | 0 | 0 | 0 | 0 | 0 | 0
R_GTHPi | 0 | 0 | 0 | 0 | 0 | 0 | 0 | 0 | 0 | 0 | 0 | 0 | 0 | 0 | 0 | 0 | 0 | 0 | 0 | 0 | 0 | 0 | 0 | 0 | 0 | 0 | 0 | 0 | 0 | 0 | 0 | 0 | 0 | 0 | 0 | 0 | -1 | -2 | 1 | 2 | 0 | 0 | 0 | 0 | 0 | 0 | 0 | 0 | 0 | 0 | 0
R_GTHOr | 0 | 0 | 0 | 0 | 0 | 0 | 0 | 0 | 0 | 0 | 0 | 0 | 0 | 0 | 0 | -1 | 1 | 0 | 0 | 0 | 0 | 0 | 0 | 0 | 0 | 0 | 0 | 0 | 0 | 0 | 0 | 0 | 0 | 0 | 0 | 0 | 0 | 2 | -1 | 0 | 0 | 0 | 0 | 0 | 0 | 0 | 0 | 0 | 0 | 0 | 0
R_AXPr | 0 | 0 | -1 | 0 | 1 | 1 | 0 | 0 | 0 | 0 | 0 | 0 | 0 | 0 | 0 | 0 | 0 | 0 | 0 | 0 | 0 | 0 | 0 | 0 | 0 | 0 | 0 | 0 | 0 | 0 | 0 | 0 | 0 | 0 | 0 | 0 | 0 | 0 | 0 | 0 | 0 | 0 | 0 | 0 | 0 | 0 | 0 | 0 | 0 | 0 | 0
R_NADHr | 0 | 0 | 0 | 0 | 0 | 0 | 0 | 0 | 0 | 0 | 0 | 0 | 0 | -1 | 1 | 0 | 0 | 0 | 0 | 0 | 0 | 0 | 0 | 0 | 0 | 0 | 0 | 0 | 0 | 0 | 0 | 0 | 0 | 0 | 0 | 0 | 0 | 0 | 0 | 0 | 0 | 0 | 0 | 0 | 0 | 0 | 0 | 0 | 0 | 0 | 0
R_NADPHr | 0 | 0 | 0 | 0 | 0 | 0 | 0 | 0 | 0 | 0 | 0 | 0 | 0 | 0 | 0 | 1 | -1 | 0 | 0 | 0 | 0 | 0 | 0 | 0 | 0 | 0 | 0 | 0 | 0 | 0 | 0 | 0 | 0 | 0 | 0 | 0 | 0 | 0 | 0 | 0 | 0 | 0 | 0 | 0 | 0 | 0 | 0 | 0 | 0 | 0 | 0
R_EX_pyr | 0 | 0 | 0 | 0 | 0 | 0 | 0 | 0 | 0 | 0 | 0 | 0 | 0 | 0 | 0 | 0 | 0 | 0 | 0 | 0 | 0 | 0 | 0 | 0 | 0 | 0 | 0 | 0 | 0 | -1 | 0 | 0 | 0 | 0 | 0 | 0 | 0 | 0 | 0 | 0 | 1 | 0 | 0 | 0 | 0 | 0 | 0 | 0 | 0 | 0 | 0
R_EX_pep | 0 | 0 | 0 | 0 | 0 | 0 | 0 | 0 | 0 | 0 | 0 | 0 | 0 | 0 | 0 | 0 | 0 | 0 | 0 | 0 | 0 | 0 | 0 | 0 | 0 | 0 | 0 | 0 | 0 | 0 | 0 | 0 | 0 | 0 | 0 | -1 | 0 | 0 | 0 | 0 | 0 | 1 | 0 | 0 | 0 | 0 | 0 | 0 | 0 | 0 | 0
R_EX_h2o2 | 0 | 0 | 0 | 0 | 0 | 0 | 0 | 0 | 0 | 0 | 0 | 0 | 0 | 0 | 0 | 0 | 0 | 0 | 0 | 0 | 0 | 0 | 0 | 0 | 0 | 0 | 0 | 0 | 0 | 0 | 0 | 0 | 0 | 0 | 0 | 0 | 1 | 0 | 0 | 0 | 0 | 0 | -1 | 0 | 0 | 0 | 0 | 0 | 0 | 0 | 0
R_EX_g6p | 0 | 0 | 0 | 0 | 0 | 0 | -1 | 0 | 0 | 0 | 0 | 0 | 0 | 0 | 0 | 0 | 0 | 0 | 0 | 0 | 0 | 0 | 0 | 0 | 0 | 0 | 0 | 0 | 0 | 0 | 0 | 0 | 0 | 0 | 0 | 0 | 0 | 0 | 0 | 0 | 0 | 0 | 0 | 1 | 0 | 0 | 0 | 0 | 0 | 0 | 0
R_EX_6pgc | 0 | 0 | 0 | 0 | 0 | 0 | 0 | 0 | 0 | 1 | 0 | 0 | 0 | 0 | 0 | 0 | 0 | 0 | 0 | 0 | 0 | 0 | 0 | 0 | 0 | 0 | 0 | 0 | 0 | 0 | 0 | 0 | 0 | 0 | 0 | 0 | 0 | 0 | 0 | 0 | 0 | 0 | 0 | 0 | -1 | 0 | 0 | 0 | 0 | 0 | 0
R_EX_r5p | 0 | 0 | 0 | 0 | 0 | 0 | 0 | 0 | 0 | 0 | 0 | 0 | 0 | 0 | 0 | 0 | 0 | 0 | 0 | 0 | 0 | 0 | -1 | 0 | 0 | 0 | 0 | 0 | 0 | 0 | 0 | 0 | 0 | 0 | 0 | 0 | 0 | 0 | 0 | 0 | 0 | 0 | 0 | 0 | 0 | 1 | 0 | 0 | 0 | 0 | 0
R_EX_xu5p__D | 0 | 0 | 0 | 0 | 0 | 0 | 0 | 0 | 0 | 0 | 0 | 0 | 0 | 0 | 0 | 0 | 0 | 0 | 0 | 0 | 0 | 0 | 0 | 1 | 0 | 0 | 0 | 0 | 0 | 0 | 0 | 0 | 0 | 0 | 0 | 0 | 0 | 0 | 0 | 0 | 0 | 0 | 0 | 0 | 0 | 0 | -1 | 0 | 0 | 0 | 0
R_EX_g3p | 0 | 0 | 0 | 0 | 0 | 0 | 0 | 0 | 0 | 0 | 0 | 0 | 0 | 0 | 0 | 0 | 0 | 0 | 0 | 0 | 0 | 0 | 0 | 0 | -1 | 0 | 0 | 0 | 0 | 0 | 0 | 0 | 0 | 0 | 0 | 0 | 0 | 0 | 0 | 0 | 0 | 0 | 0 | 0 | 0 | 0 | 0 | 1 | 0 | 0 | 0
R_EX_e4p | 0 | 0 | 0 | 0 | 0 | 0 | 0 | 0 | 0 | 0 | 0 | 0 | 0 | 0 | 0 | 0 | 0 | 0 | 0 | 0 | 0 | 0 | 0 | 0 | 0 | 0 | -1 | 0 | 0 | 0 | 0 | 0 | 0 | 0 | 0 | 0 | 0 | 0 | 0 | 0 | 0 | 0 | 0 | 0 | 0 | 0 | 0 | 0 | 1 | 0 | 0
R_EX_f6p | 0 | 0 | 0 | 0 | 0 | 0 | 0 | 0 | 0 | 0 | 0 | 0 | 0 | 0 | 0 | 0 | 0 | 0 | 0 | 0 | 0 | 0 | 0 | 0 | 0 | 0 | 0 | -1 | 0 | 0 | 0 | 0 | 0 | 0 | 0 | 0 | 0 | 0 | 0 | 0 | 0 | 0 | 0 | 0 | 0 | 0 | 0 | 0 | 0 | 1 | 0
R_EX_3pg | 0 | 0 | 0 | 0 | 0 | 0 | 0 | 0 | 0 | 0 | 0 | 0 | 0 | 0 | 0 | 0 | 0 | 0 | 0 | 0 | 0 | 0 | 0 | 0 | 0 | 0 | 0 | 0 | 0 | 0 | 0 | 0 | 0 | -1 | 0 | 0 | 0 | 0 | 0 | 0 | 0 | 0 | 0 | 0 | 0 | 0 | 0 | 0 | 0 | 0 | 1

## mets
metabolite ID | Metabolite name | balanced? | active? | constant? | measured?
m_glc__D_e | D-glucose extracellular | 0 | 1 | 1 | 0
m_glc__D_p | D-glucose periplasm | 1 | 1 | 0 | 0
m_atp_c | atp cytoplasm | 1 | 1 | 0 | 1
m_glc__D_c | D-glucose cytoplasm | 1 | 1 | 0 | 0
m_adp_c | adp cytoplasm | 1 | 1 | 0 | 1
m_pi_c | phosphate cytoplasm | 0 | 1 | 1 | 0
m_g6p_c | alpha D-glucose 6 phosphate cytoplasm | 1 | 1 | 0 | 0
m_glcn_p | D-gluconate periplasm | 1 | 1 | 0 | 0
m_glcn_c | D-gluconate cytoplasm | 1 | 1 | 0 | 1
m_6pgc_c | 6-phospho-D-gluconate cytoplasm | 1 | 1 | 0 | 0
m_2dhglcn_p | 2-Dehydro-D-gluconate periplasm | 1 | 1 | 0 | 0
m_2dhglcn_c | 2-Dehydro-D-gluconate cytosol | 1 | 1 | 0 | 0
m_6p2dhglcn_c | 6-phospho-2-Dehydro-D-gluconate cytosol | 1 | 1 | 0 | 0
m_nadh_c | nad cytoplasm | 1 | 1 | 0 | 0
m_nad_c | nadh cytoplasm | 1 | 1 | 0 | 0
m_nadph_c | nadph cytoplasm | 1 | 1 | 0 | 0
m_nadp_c | nadp cytoplasm | 1 | 1 | 0 | 0
m_q8_c | Ubiquinone-8 | 0 | 1 | 1 | 1
m_q8h2_c | Ubiquinol-8 | 0 | 1 | 1 | 0
m_6pgl_c | 6-phospho D-glucono-1,5-lactone | 1 | 1 | 0 | 0
m_co2_c | carbon dioxide | 0 | 0 | 1 | 0
m_ru5p__D_c | D-ribulose-5-phosphate cytoplasm | 1 | 1 | 0 | 0
m_r5p_c | alpha-D-ribose-5-phosphate cytoplasm | 1 | 1 | 0 | 0
m_xu5p__D_c | D-xylulose-5-phosphate cytoplasm | 1 | 1 | 0 | 0
m_g3p_c | D-glyceraldehyde 3-phosphate cytoplasm | 1 | 1 | 0 | 1
m_s7p_c | Sedoheptulose-7-phosphate cytoplasm | 1 | 1 | 0 | 0
m_e4p_c | D-erythrose-4-phosphate cytoplasm | 1 | 1 | 0 | 0
m_f6p_c | D-fructose-6-phosphate cytoplasm | 1 | 1 | 0 | 0
m_2ddg6p_c | 2-dehydro-3-deoxy-D-gluconate 6-phosphate cytoplasm | 1 | 1 | 0 | 0
m_pyr_c | pyruvate cytoplasm | 1 | 1 | 0 | 0
m_fdp_c | D-fructose-1,6-bisphosphate cytoplasm | 1 | 1 | 0 | 0
m_dhap_c | Dehydroxyacetone-phosphate cytoplasm | 1 | 1 | 0 | 0
m_13dpg_c | 3-phospho-D-glyceroyl-phosphate cytoplasm | 1 | 1 | 0 | 0
m_3pg_c | 3-phospho-D-glycerate cytoplasm | 1 | 1 | 0 | 0
m_2pg_c | 2-phospho-D-glycerate cytoplasm | 1 | 1 | 0 | 1
m_pep_c | phosphoenolpyruvate cytoplasm | 1 | 1 | 0 | 0
m_h2o2_c | hydrogen peroxide cytoplasm | 1 | 1 | 0 | 0
m_gthrd_c | reduced glutathione | 1 | 1 | 0 | 0
m_gthox_c | oxidized glutathione | 1 | 1 | 0 | 0
m_h2o_c | water | 0 | 0 | 1 | 0
m_pyr_e | pyruvate extracellular | 0 | 1 | 1 | 0
m_pep_e | phosphoenolpyruvate extracellular | 0 | 1 | 1 | 0
m_h2o2_e | hydrogen peroxide extracellular | 0 | 1 | 1 | 0

## rxns
reaction ID | reaction name | transport reaction? | modelled? | isoenzymes
R_GLCtex | Glucose transport via diffusion (extracellular to periplasm) | 0 | 1
R_GLCabcpp | D-glucose transport via ABC system (periplasm) | 0 | 1
R_GLK | Glucokinase | 0 | 1
R_GLCNt2rpp | D-gluconate transport via proton symport, reversible (periplasm) | 0 | 1
R_GNK | Gluconokinase | 0 | 1
R_2DHGLCNkt_tpp | Ketogluconate transporter | 0 | 1
R_2DHGLCK | dehydroglucokinase | 0 | 1
R_PGLCNDH_NAD | Phosphogluconate-2-dehydrogenase | 0 | 1
R_PGLCNDH_NADP | Phosphogluconate-2-dehydrogenase | 0 | 1
R_GLCDpp | Glucose dehydrogenase (ubiquinone-8 as acceptor) (periplasm) | 0 | 1
R_GAD2ktpp | Gluconate-2-dehydrogenase periplasm | 0 | 1
R_G6PDH2 | Glucose-6-phosphate dehydrogenase | 0 | 1 | G6PDH2
R_G6PDH2_NAD | Glucose-6-phosphate dehydrogenase | 0 | 1 | G6PDH2
R_G6PDH2_NADP | Glucose-6-phosphate dehydrogenase | 0 | 1 | G6PDH2
R_PGL | 6-Phosphogluconolactonase | 0 | 1
R_GND_NAD | Phosphogluconate dehydrogenase | 0 | 1
R_GND_NADP | Phosphogluconate dehydrogenase | 0 | 1
R_RPI | Ribose-5-phosphate isomerase | 0 | 1
R_RPE | Ribulose 5-phosphate 3-epimerase | 0 | 1
R_TKT1 | Transketolase 1 | 0 | 1
R_TKT2 | Transketolase 2 | 0 | 1
R_TALA | transaldolase | 0 | 1
R_EDD | 6-Phosphogluconate dehydratase | 0 | 1
R_EDA | 2-dehydro-3-deoxy-phosphogluconate aldolase | 0 | 1
R_PGI | Glucose-6-phosphate-isomerase | 0 | 1
R_FBP | Fructose-biphosphatase | 0 | 1
R_FBA | Fructose-biphosphate-aldolase | 0 | 1
R_TPI | Triose phosphate isomerase | 0 | 1
R_GAPD | Glyceraldehyde-3-phosphate dehydrogenase | 0 | 1
R_PGK | Phosphoglycerate kinase | 0 | 1
R_PGM | Phosphoglycerate mutase | 0 | 1
R_ENO | Enolase | 0 | 1
R_PYK | Pyruvate kinase | 0 | 1
R_GTHPi | Glutathione peridoxase | 0 | 1
R_GTHOr | Glutathione oxidoreductase | 0 | 1
R_AXPr | atp and adp regeneration | 0 | 1
R_NADHr | nad and nadh regeneration | 0 | 1
R_NADPHr | nadp and nadph regeneration | 0 | 1
R_EX_pyr | pyruvate exchange | 0 | 1
R_EX_pep | phosphoenlopyruvate exchange | 0 | 1
R_EX_h2o2 | peroxide exchange | 0 | 1

## splitRatios
reaction ID
R_GLCtex
R_GLCabcpp
R_GLK
R_GLCNt2rpp
R_GNK
R_2DHGLCNkt_tpp
R_2DHGLCK
R_PGLCNDH_NAD
R_PGLCNDH_NADP
R_GLCDpp
R_GAD2ktpp
R_G6PDH2
R_G6PDH2_NAD
R_G6PDH2_NADP
R_PGL
R_GND_NAD
R_GND_NADP
R_RPI
R_RPE
R_TKT1
R_TKT2
R_TALA
R_EDD
R_EDA
R_PGI
R_FBP
R_FBA
R_TPI
R_GAPD
R_PGK
R_PGM
R_ENO
R_PYK
R_GTHPi
R_GTHOr
R_AXPr
R_NADHr
R_NADPHr
R_EX_pyr
R_EX_pep
R_EX_h2o2

## poolConst
metabolite ID
m_glc__D_e
m_glc__D_p
m_atp_c
m_glc__D_c
m_adp_c
m_pi_c
m_g6p_c
m_glcn_p
m_glcn_c
m_6pgc_c
m_2dhglcn_p
m_2dhglcn_c
m_6p2dhglcn_c
m_nadh_c
m_nad_c
m_nadph_c
m_nadp_c
m_q8_c
m_q8h2_c
m_6pgl_c
m_co2_c
m_ru5p__D_c
m_r5p_c
m_xu5p__D_c
m_g3p_c
m_s7p_c
m_e4p_c
m_f6p_c
m_2ddg6p_c
m_pyr_c
m_fdp_c
m_dhap_c
m_13dpg_c
m_3pg_c
m_2pg_c
m_pep_c
m_h2o2_c
m_gthrd_c
m_gthox_c
m_h2o_c
m_pyr_e
m_pep_e
m_h2o2_e

## thermo_ineq_constraints
metabolite ID
m_glc__D_e
m_glc__D_p
m_atp_c
m_glc__D_c
m_adp_c
m_pi_c
m_g6p_c
m_glcn_p
m_glcn_c
m_6pgc_c
m_2dhglcn_p
m_2dhglcn_c
m_6p2dhglcn_c
m_nadh_c
m_nad_c
m_nadph_c
m_nadp_c
m_q8_c
m_q8h2_c
m_6pgl_c
m_co2_c
m_ru5p__D_c
m_r5p_c
m_xu5p__D_c
m_g3p_c
m_s7p_c
m_e4p_c
m_f6p_c
m_2ddg6p_c
m_pyr_c
m_fdp_c
m_dhap_c
m_13dpg_c
m_3pg_c
m_2pg_c
m_pep_c
m_h2o2_c
m_gthrd_c
m_gthox_c
m_h2o_c
m_pyr_e
m_pep_e
m_h2o2_e

## thermoRxns
reaction ID | ∆Gr'_min (kJ/mol) | ∆Gr'_max (kJ/mol)
R_GLCtex | 0 | 0
R_GLCabcpp | 0 | 0
R_GLK | 0 | 0
R_GLCNt2rpp | 0 | 0
R_GNK | 0 | 0
R_2DHGLCNkt_tpp | 0 | 0
R_2DHGLCK | 0 | 0
R_PGLCNDH_NAD | 0 | 0
R_PGLCNDH_NADP | 0 | 0
R_GLCDpp | 0 | 0
R_GAD2ktpp | 0 | 0
R_G6PDH2 | 0 | 0
R_G6PDH2_NAD | 0 | 0
R_G6PDH2_NADP | 0 | 0
R_PGL | 0 | 0
R_GND_NAD | 0 | 0
R_GND_NADP | 0 | 0
R_RPI | 0 | 0
R_RPE | 0 | 0
R_TKT1 | 0 | 0
R_TKT2 | 0 | 0
R_TALA | 0 | 0
R_EDD | 0 | 0
R_EDA | 0 | 0
R_PGI | 0 | 0
R_FBP | 0 | 0
R_FBA | 0 | 0
R_TPI | 0 | 0
R_GAPD | 0 | 0
R_PGK | 0 | 0
R_PGM | 0 | 0
R_ENO | 0 | 0
R_PYK | 0 | 0
R_GTHPi | 0 | 0
R_GTHOr | 0 | 0
R_AXPr | 0 | 0
R_NADHr | 0 | 0
R_NADPHr | 0 | 0
R_EX_pyr | 0 | 0
R_EX_pep | 0 | 0
R_EX_h2o2 | 0 | 0

## thermoMets
metabolite ID | min (M) | max (M)
m_glc__D_e | 0 | 0
m_glc__D_p | 0 | 0
m_atp_c | 0 | 0
m_glc__D_c | 0 | 0
m_adp_c | 0 | 0
m_pi_c | 0 | 0
m_g6p_c | 0 | 0
m_glcn_p | 0 | 0
m_glcn_c | 0 | 0
m_6pgc_c | 0 | 0
m_2dhglcn_p | 0 | 0
m_2dhglcn_c | 0 | 0
m_6p2dhglcn_c | 0 | 0
m_nadh_c | 0 | 0
m_nad_c | 0 | 0
m_nadph_c | 0 | 0
m_nadp_c | 0 | 0
m_q8_c | 0 | 0
m_q8h2_c | 0 | 0
m_6pgl_c | 0 | 0
m_co2_c | 0 | 0
m_ru5p__D_c | 0 | 0
m_r5p_c | 0 | 0
m_xu5p__D_c | 0 | 0
m_g3p_c | 0 | 0
m_s7p_c | 0 | 0
m_e4p_c | 0 | 0
m_f6p_c | 0 | 0
m_2ddg6p_c | 0 | 0
m_pyr_c | 0 | 0
m_fdp_c | 0 | 0
m_dhap_c | 0 | 0
m_13dpg_c | 0 | 0
m_3pg_c | 0 | 0
m_2pg_c | 0 | 0
m_pep_c | 0 | 0
m_h2o2_c | 0 | 0
m_gthrd_c | 0 | 0
m_gthox_c | 0 | 0
m_h2o_c | 0 | 0
m_pyr_e | 0 | 0
m_pep_e | 0 | 0
m_h2o2_e | 0 | 0

## measRates
reaction ID | vref_mean (mmol/L/h) | vref_std (mmol/L/h) | vref_mean (mmol/L/h) | vref_std (mmol/L/h)
R_GLCtex | 6140 | 611 | 960 | 611
R_GLCabcpp | 630 | 60 | 600 | 60
R_GLK | 630 | 40 | 630 | 40
R_GLCNt2rpp | 4790 | 70 | 4790 | 70
R_GNK | 4790 | 70 | 4790 | 70
R_2DHGLCNkt_tpp | 720 | 60 | 720 | 60
R_2DHGLCK | 720 | 60 | 720 | 60
R_PGLCNDH_NAD | 360 | 60 | 360 | 60
R_PGLCNDH_NADP | 360 | 60 | 360 | 60
R_GLCDpp | 5510 | 40 | 5510 | 40
R_GAD2ktpp | 720 | 60 | 720 | 60
R_G6PDH2 | 585 | 70 | 585 | 70
R_G6PDH2_NAD | 292.5 | 70 | 292.5 | 70
R_G6PDH2_NADP | 292.5 | 70 | 292.5 | 70
R_PGL | 1170 | 70 | 1170 | 70
R_GND_NAD | 295 | 30 | 295 | 30
R_GND_NADP | 295 | 30 | 295 | 30
R_RPI | 440 | 590 | 440 | 590
R_RPE | 150 | 590 | 150 | 590
R_TKT1 | 150 | 10 | 150 | 10
R_TKT2 | 10 | 10 | 10 | 10
R_TALA | 150 | 10 | 150 | 10
R_EDD | 6110 | 40 | 6110 | 40
R_EDA | 6110 | 40 | 6110 | 40
R_PGI | 570 | 40 | 570 | 40
R_FBP | 460 | 30 | 460 | 30
R_FBA | 460 | 30 | 460 | 30
R_TPI | 460 | 30 | 460 | 30
R_GAPD | 5110 | 40 | 5110 | 40
R_PGK | 5110 | 40 | 5110 | 40
R_PGM | 4360 | 70 | 4360 | 70
R_ENO | 4360 | 70 | 4360 | 70
R_PYK | 3890 | 80 | 3890 | 80
R_GTHPi | 700 | 70 | 700 | 70
R_GTHOr | 700 | 70 | 700 | 70
R_AXPr | 2230 | 223 | 2230 | 223
R_NADHr | 5337.5 | 533.75 | 5337.5 | 533.75
R_NADPHr | 312.5 | 31.25 | 312.5 | 31.25
R_EX_pyr | 10000 | 100 | 10000 | 100
R_EX_pep | 470 | 47 | 470 | 47
R_EX_h2o2 | 700 | 70 | 700 | 70
R_EX_g6p | 30 | 3 | 30 | 3
R_EX_6pgc | 20 | 2 | 20 | 2
R_EX_r5p | 290 | 29 | 290 | 29
R_EX_xu5p__D | 10 | 1 | 10 | 1
R_EX_g3p | 90 | 9 | 90 | 9
R_EX_e4p | 140 | 14 | 140 | 14
R_EX_f6p | 50 | 5 | 50 | 5
R_EX_3pg | 750 | 75 | 750 | 75

## protData
reaction/enzyme ID | lower_bound | mean | upper_bound
R_GLCtex | 0 | 0 | 0
R_GLCabcpp | 0 | 0 | 0
R_GLK | 0 | 0 | 0
R_GLCNt2rpp | 0 | 0 | 0
R_GNK | 0 | 0 | 0
R_2DHGLCNkt_tpp | 0 | 0 | 0
R_2DHGLCK | 0 | 0 | 0
R_PGLCNDH_NAD | 0 | 0 | 0
R_PGLCNDH_NADP | 0 | 0 | 0
R_GLCDpp | 0 | 0 | 0
R_GAD2ktpp | 0 | 0 | 0
R_G6PDH2 | 0 | 0 | 0
R_G6PDH2_NAD | 0 | 0 | 0
R_G6PDH2_NADP | 0 | 0 | 0
R_PGL | 0 | 0 | 0
R_GND_NAD | 0 | 0 | 0
R_GND_NADP | 0 | 0 | 0
R_RPI | 0 | 0 | 0
R_RPE | 0 | 0 | 0
R_TKT1 | 0 | 0 | 0
R_TKT2 | 0 | 0 | 0
R_TALA | 0 | 0 | 0
R_EDD | 0 | 0 | 0
R_EDA | 0 | 0 | 0
R_PGI | 0 | 0 | 0
R_FBP | 0 | 0 | 0
R_FBA | 0 | 0 | 0
R_TPI | 0 | 0 | 0
R_GAPD | 0 | 0 | 0
R_PGK | 0 | 0 | 0
R_PGM | 0 | 0 | 0
R_ENO | 0 | 0 | 0
R_PYK | 0 | 0 | 0
R_GTHPi | 0 | 0 | 0
R_GTHOr | 0 | 0 | 0
R_AXPr | 0 | 0 | 0
R_NADHr | 0 | 0 | 0
R_NADPHr | 0 | 0 | 0
R_EX_pyr | 0 | 0 | 0
R_EX_pep | 0 | 0 | 0
R_EX_h2o2 | 0 | 0 | 0

## metsData
metabolite ID | lower_bound | mean | upper_bound
m_glc__D_e | 0 | 0 | 0
m_glc__D_p | 0 | 0 | 0
m_atp_c | 0 | 0 | 0
m_glc__D_c | 0 | 0 | 0
m_adp_c | 0 | 0 | 0
m_pi_c | 0 | 0 | 0
m_g6p_c | 0 | 0 | 0
m_glcn_p | 0 | 0 | 0
m_glcn_c | 0 | 0 | 0
m_6pgc_c | 0 | 0 | 0
m_2dhglcn_p | 0 | 0 | 0
m_2dhglcn_c | 0 | 0 | 0
m_6p2dhglcn_c | 0 | 0 | 0
m_nadh_c | 0 | 0 | 0
m_nad_c | 0 | 0 | 0
m_nadph_c | 0 | 0 | 0
m_nadp_c | 0 | 0 | 0
m_q8_c | 0 | 0 | 0
m_q8h2_c | 0 | 0 | 0
m_6pgl_c | 0 | 0 | 0
m_co2_c | 0 | 0 | 0
m_ru5p__D_c | 0 | 0 | 0
m_r5p_c | 0 | 0 | 0
m_xu5p__D_c | 0 | 0 | 0
m_g3p_c | 0 | 0 | 0
m_s7p_c | 0 | 0 | 0
m_e4p_c | 0 | 0 | 0
m_f6p_c | 0 | 0 | 0
m_2ddg6p_c | 0 | 0 | 0
m_pyr_c | 0 | 0 | 0
m_fdp_c | 0 | 0 | 0
m_dhap_c | 0 | 0 | 0
m_13dpg_c | 0 | 0 | 0
m_3pg_c | 0 | 0 | 0
m_2pg_c | 0 | 0 | 0
m_pep_c | 0 | 0 | 0
m_h2o2_c | 0 | 0 | 0
m_gthrd_c | 0 | 0 | 0
m_gthox_c | 0 | 0 | 0
m_h2o_c | 0 | 0 | 0
m_pyr_e | 0 | 0 | 0
m_pep_e | 0 | 0 | 0
m_h2o2_e | 0 | 0 | 0

## kinetics1
reaction ID | kinetic mechanism | substrate order | product order | promiscuous | inhibitors | activators | negative effectors | positive effectors | allosteric | subunits | mechanism_refs_type | mechanism_refs | inhibitors_refs_type | inhibitors_refs | activators_refs_type | activators_refs | negative_effectors_refs_type | negative_effectors_refs | positive_effectors_refs_type | positive_effectors_refs | subunits_refs_type | subunits_refs | comments
R_GLCtex | diffusion | m_glc_D_e | m_glc_D_p | [6 empty] | 1 | doi | 10.1093/nar/gkv1049 | [10 empty] | diffusion setting subunits to 1
R_GLCabcpp | orderedBiTer | m_glc_D_p m_atp_c | m_adp_c m_pi_c m_glc_D_c | [6 empty] | 1 | doi | 10.1146/annurev.biochem.73.011303.073626 | [10 empty] | assumed subunits | same as Laia
R_GLK | randomBiBi | m_glc_D_e m_atp_c | m_adp_c m_g6p_c | [6 empty] | 2 | doi | 10.1016/0003-9861(72)90354-2 | [10 empty] | looks like 1 subunit from metacyc | Laia has 2
R_GLCNt2rpp | uniUni | m_glcn_p | m_glcn_c | [6 empty] | 1 | [12 empty] | assumed subunits | Data form E.coli, permease, modelled as massAction
R_GNK | randomBiBi | m_glcn_c m_atp_c | m_adp_c m_6pgc_c |  |  |  | m_gthox_c |  | 1 | 2 | doi | 10.1016/0003-9861(72)90354-2 |  |  |  |  | PMID | 5470828 |  |  |  |  | assumed subunits | Laia has 2
R_2DHGLCNkt_tpp | uniUni | 2dhglcn_p | m_2dhglcn_c | [6 empty] | 1 | [12 empty] | assumed subunits | permease,modelled as massAction
R_2DHGLCK | orderedBiBi | m_atp_c m_2dhglcn_c | m_6p2dhglcn_c m_adp_c | [6 empty] | 1 | [12 empty] | assumed subunits | Laia has 1 and says no data | NO DATA
R_PGLCNDH_NAD | PGLCNDH | m_nad_c m_6p2dhglcn_c | m_6pgc_c m_nadh_c | R_PGLCNDH_NAD R_PGLCNDH_NADP | [5 empty] | 2
R_PGLCNDH_NADP | PGLCNDH | m_nadp_c m_6p2dhglcn_c | m_6pgc_c m_nadph_c | R_PGLCNDH_NAD R_PGLCNDH_NADP | [5 empty] | 2 | [12 empty] | assumed subunits | Laia has 4
R_GLCDpp | pingPongBiBi | m_glc_D_p m_q8_c | m_glcn_p m_q8h2_c | [6 empty] | 1 | doi | 10.1021/ja204637d 10.1021/bi00368a031 | [8 empty] | doi | 10.1016/j.ijbiomac.2018.06.097 | assumed subunits | putida 1 subunit, no inhibition in monomeric enzime, other data from Acinetobacter calcoaceticus--> glucose has competitive inhibition in acinetobacter (2 subunits)
R_GAD2ktpp | orderedBiBi | m_q8_c m_glcn_p | m_2dhglcn_p m_q8h2_c | [6 empty] | 1 | [12 empty] | assumed subunits | info from pseudomonas fluorescens. Only one catalytic unit, but 3 subunits in overall | Barely any info, assuming orderedBiBi mech
R_G6PDH2 | orderedBiBi | m_nadp_c m_g6p_c | m_6pgl_c m_nadph_c |  | m_nadph_c m_nadh_c |  |  | m_g6p_c | 1 | 2 | doi | 10.1016/0003-9861(83)90546-5 | PMID PMID PMID; PMID PMID PMID | 468836 4154934 7350909; 468836 4154934 7350909 |  |  | PMID PMID PMID PMID | 1257 468836 4154934 7350909 | PMID | 6815421 | PMID | 6815421 |  |  | assumed mechansim
R_G6PDH2_NAD | G6PDH2CompInhib | m_nad_c m_g6p_c | m_6pgl_c m_nadh_c | R_G6PDH2_NAD R_G6PDH2_NADH | m_nadph_c m_nadh_c |  | m_atp_c | m_g6p_c | 1 | 2 | doi | 10.1016/0003-9861(83)90546-5 | PMID PMID PMID; PMID PMID PMID | 468836 4154934 7350909; 468836 4154934 7350909 |  |  | PMID PMID PMID PMID | 1257 468836 4154934 7350909 | PMID | 6815421 | PMID | 6815421
R_G6PDH2_NADP | G6PDH2CompInhib | m_nadp_c m_g6p_c | m_6pgl_c m_nadph_c | R_G6PDH2_NAD R_G6PDH2_NADH | m_nadph_c m_nadh_c |  | m_atp_c | m_g6p_c | 1 | 2 | doi | 10.1016/0003-9861(83)90546-5 | PMID PMID PMID; PMID PMID PMID | 468836 4154934 7350909; 468836 4154934 7350909 |  |  | PMID PMID PMID PMID | 1257 468836 4154934 7350909 | PMID | 6815421 | PMID | 6815421 | assumed subunits | Laia has 4
PGL | uniUni | m_6pgl_c | m_6pgc_c | [6 empty] | 1 | [12 empty] | assumed subunits | Laia has 1
R_GND_NAD | GNDCompInhib | m_6pgc_c m_nad_c | m_nadh_c m_ru5p_D_c | R_GND_nad R_GND_nadp | m_nadph_c |  |  |  |  | 2 | PMID | 19686854 | PMID | 4154932 | [6 empty] | PMID | 19686854 | assumed subunits, ecocyc says 2
R_GND_NADP | GNDCompInhib | m_6pgc_c m_nadp_c | m_nadph_c m_ru5p_D_c | R_GND_nad R_GND_nadp | m_nadph_c |  |  |  |  | 2 | PMID | 19686854 | PMID | 4154932 | [6 empty] | PMID | 19686854 | assumed subunits, ecocyc says 2
R_RPI | uniUni | m_ru5p_D_c | m_r5p_c | [6 empty] | 2 | [10 empty] | link PMID | https://www.rcsb.org/structure/4x84 12517338
R_RPE | uniUni | m_ru5p_D_c | m_xu5p_D_c | [6 empty] | 2 | [10 empty] | DOI | 10.1093/nar/gky1048 | assumed subunits
R_TKT1 | pingPongBiBi | m_r5p_c m_xu5p_D_c | m_g3p_c m_s7p_c | [6 empty] | 2 | PMID | 17914867 | [8 empty] | Link PMID | https://www.rcsb.org/structure/4XEU 17914867 | assumed subunits, ecocyc says 2
R_TKT2 | pingPongBiBi | m_xu5p_D_c m_e4p_c | m_g3p_c m_f6p_c | [6 empty] | 2 | PMID | 17914867 | [8 empty] | Link PMID | https://www.rcsb.org/structure/4XEU 17914867 | assumed subunits, ecocyc says 1
R_TALA | pingPongBiBi | m_s7p_c m_g3p_c | m_e4pc_m_f6p_c | [6 empty] | 2 | PMID | 8805555 | [8 empty] | DOI PMID | 10.1093/nar/gky1048 8805555 | same as in e. coli and some other organisms in brenda
R_EDD | uniUniActivTwoTracks | m_6pgc_c | m_2ddg6p_c |  |  | m_nadph_c |  |  |  | 2 |  |  | PMID | 4154932 | [6 empty] | PMID | 6326623 | assumed subunits | Laia has 2
R_EDA | randomUniBi | m_2ddg6p_c | m_g3p_c m_pyr_c | [6 empty] | 3 | doi | 10.1016/S1874-6047(08)60452-7 | [8 empty] | PMID | 12876349 | assumed subunits, ecocyc says 3 | Laia has 3
R_PGI | uniUni | m_g6p_c | m_f6p_c | [6 empty] | 2 | [10 empty] | link | https://swissmodel.expasy.org/repository/uniprot/Q88DW7?csm=06BDB4FD62122707 | assumed subunits, ecocyc says 2 | Laia has 2 and says Data from E.coli
R_FBP | orderedUniBi | m_fdp_c | m_f6p_c m_pi_c | [6 empty] | 4 | [10 empty] | link | https://swissmodel.expasy.org/repository/uniprot/A0A179SBB4?csm=0FE090106D1DEB39 | assumed subunits, ecocyc says 4 for fbp1 and 2 for fbp2 | Laia has 4 and says Data from E.coli
R_FBA | orderedBiUni | m_dhap_c m_g3p_c | m_fdp_c | [6 empty] | 4 | doi PMID PMID | 10.1016/0006-3002(58)90242-7 10712619 2649077 | [8 empty] | doi | 10.1016/j.pep.2011.06.020 | assumed subunits, ecocyc says 10 for fba1 and 2 for fba2 | Laia has 4 and says data from p.aeuroginosa
R_TPI | uniUni | m_g3p_c | m_dhap_c | [6 empty] | 2 | [10 empty] | doi | 10.1007/s00018-010-0473-9 | assumed subunits, ecocyc says 2 | Laia has 2 and says Data from E.coli
R_GAPD | orderedTerBi | m_nad_c m_g3p_c m_pi_c | m_13dpg_c m_nadh_c |  |  |  | m_h2o2_c |  | 1 | 4 | PMID | 7447472 | [8 empty] | PMID | 8636984 | assumed subunits, ecocyc says 24 | Laia has 4 and says Data from E.coli
R_PGK | randomBiBi | m_adp_c m_13dpg_c | m_3pg_c m_atp_c | [6 empty] | 1 | PMID | 5128739 | [8 empty] | doi | 10.1074/jbc.275.15.11147 | assumed subunits | Laia has 1
R_PGM | uniUni | m_3pg_c | m_2pg_c | [6 empty] | 1 | [10 empty] | PMID PMID | 17085493 10437801 | assumed subunits, ecocyc says 2 for 23dpg-dependent and 1 for independent | Laia has 1 and says Data from Bacillus | not much data out there
R_ENO | uniUni | m_2pg_c | m_pep_c | [6 empty] | 2 | [10 empty] | PMID | 9376357 | assumed subunits, ecocyc says 2 | Laia has 2 and says Data from Saccharomyces
R_PYK | orderedBiBi | m_adp_c m_pep_c | m_atp_c m_pyr_c |  |  |  |  | m_2ddg6p_c m_r5p_c m_f6p_c | 1 | 4 | doi | 10.1111/j.0022-3646.1992.00472.x | [6 empty] | PMID PMID PMID | 468836 468836 468836 | PMID | 468836 | assumed subunits, ecocyc says 4 | Laia has 4
R_GTHPi | orderedTerUni | m_h2o2_c m_gthrd_c m_gthrd_c | m_gthox_c | [6 empty] | 1 | doi | 10.1016/j.bbagen.2012.09.018 | [8 empty] | doi doi | 10.1016/j.bbagen.2012.09.018 10.1093/emboj/cdf670
R_GTHOr | pingPongUniUniUniBi | m_nadph_c m_gthox_c | m_nadp_c m_gthrd_c m_gthrd_c | [6 empty] | 1 | doi | 10.1016/j.bbagen.2012.09.018 | [8 empty] | doi | 10.1016/j.bbagen.2012.09.018
R_AXPr | massAction | [8 empty] | 1
R_NADHr | massAction | [8 empty] | 1
R_NADPHr | massAction | [8 empty] | 1
R_EX_pyr | massAction | m_pyr_c | m_pyr_e | [6 empty] | 1 | [12 empty] | massAction setting subunits to 1
R_EX_pep | massAction | m_pep_c | m_pep_e | [6 empty] | 1 | [12 empty] | massAction setting subunits to 1
R_EX_h2o2 | massAction | m_h2o2_e | m_h2o2_c | [6 empty] | 1 | [12 empty] | massAction setting subunits to 1